## SchmidtTheory (hidden)
ACTUATOR SIZING
FORMULA SYMBOLS | FACTORS |  | CALCOLO FORZE ATTUATORI SCHMIDT ARMATUREN
Am = Effective diaphragm area of the actuator [cm2] |  |  | Actuator | Stroke (mm) | Spring range (bar) |  | Force in both Pos. (3-Way Only) |  | Fail Open Force [N] - Actual Air Supply / Produced Force | [36 empty] | Fail Close Force [N] | FAIL CLOSE Actuators suitable for the application |  |  |  | FAIL OPEN Actuators suitable for the application
di = Inside diameter of the final RLS-stage [mm] | [6 empty] | Max Supply [Bar] | Max Force [N] | Max Supply [Bar] | Max Force [N] | 1.6 | 1.7 | 1.8 | 1.9 | 2 | 2.1 | 2.2 | 2.3 | 2.4 | 2.5 | 2.6 | 2.7 | 2.8 | 2.9 | 3 | 3.1 | 3.2 | 3.3 | 3.4 | 3.5 | 3.6 | 3.7 | 3.8 | 3.9 | 4 | 4.1 | 4.2 | 4.3 | 4.4 | 4.5 | 4.6 | 4.7 | 4.8 | 4.9 | 5 |  | Selection by Forces | Selection by Forces and stroke | Selection by Forces, Stroke, Min Air Supply | Actuator Type N.C. | Selection by Forces | Selection by Forces and stroke | Selection by Forces, Stroke, Min Air Supply | ISNUMBER? | Actuator Type N.O.
ds = seat diameter [mm] |  |  | 127 | 10 | 0.8 | 1.6 |  |  | 6 | 5500 | #VALUE! | #VALUE! | #VALUE! | #VALUE! | #VALUE! | #VALUE! | #VALUE! | #VALUE! | #VALUE! | #VALUE! | #VALUE! | #VALUE! | #VALUE! | #VALUE! | #VALUE! | #VALUE! | #VALUE! | #VALUE! | #VALUE! | #VALUE! | #VALUE! | #VALUE! | #VALUE! | #VALUE! | #VALUE! | #VALUE! | #VALUE! | #VALUE! | #VALUE! | #VALUE! | #VALUE! | #VALUE! | #VALUE! | #VALUE! | #VALUE! | 1000 | #VALUE! |  |  | 127-10mm-(0,8-1,6)-1000N | #VALUE! |  |  | FALSE | 127-10mm-(0,8-1,6)-1000N
ds1 = upper seat diameter [mm] |  |  |  |  | 1.4 | 2.4 |  |  | 6 | 4500 | #VALUE! | #VALUE! | #VALUE! | #VALUE! | #VALUE! | #VALUE! | #VALUE! | #VALUE! | #VALUE! | #VALUE! | #VALUE! | #VALUE! | #VALUE! | #VALUE! | #VALUE! | #VALUE! | #VALUE! | #VALUE! | #VALUE! | #VALUE! | #VALUE! | #VALUE! | #VALUE! | #VALUE! | #VALUE! | #VALUE! | #VALUE! | #VALUE! | #VALUE! | #VALUE! | #VALUE! | #VALUE! | #VALUE! | #VALUE! | #VALUE! | 1750 | #VALUE! |  |  | 127-10mm-(1,4-2,4)-1750N |  |  |  | FALSE | 127-10mm-(1,4-2,4)-1750N
ds2 = lower seat diameter [mm] |  |  |  |  | 2.7 | 4.1 |  |  | 6 | 2375 | #VALUE! | #VALUE! | #VALUE! | #VALUE! | #VALUE! | #VALUE! | #VALUE! | #VALUE! | #VALUE! | #VALUE! | #VALUE! | #VALUE! | #VALUE! | #VALUE! | #VALUE! | #VALUE! | #VALUE! | #VALUE! | #VALUE! | #VALUE! | #VALUE! | #VALUE! | #VALUE! | #VALUE! | #VALUE! | #VALUE! | #VALUE! | #VALUE! | #VALUE! | #VALUE! | #VALUE! | #VALUE! | #VALUE! | #VALUE! | #VALUE! | 3375 | #VALUE! |  |  | 127-10mm-(2,7-4,1)-3375N |  |  |  | FALSE | 127-10mm-(2,7-4,1)-3375N
dspi = stem diameter [mm] |  |  |  | 20 | 0.2 | 1 |  |  | 6 | 6250 | #VALUE! | #VALUE! | #VALUE! | #VALUE! | #VALUE! | #VALUE! | #VALUE! | #VALUE! | #VALUE! | #VALUE! | #VALUE! | #VALUE! | #VALUE! | #VALUE! | #VALUE! | #VALUE! | #VALUE! | #VALUE! | #VALUE! | #VALUE! | #VALUE! | #VALUE! | #VALUE! | #VALUE! | #VALUE! | #VALUE! | #VALUE! | #VALUE! | #VALUE! | #VALUE! | #VALUE! | #VALUE! | #VALUE! | #VALUE! | #VALUE! | 250 | #VALUE! | #VALUE! | #VALUE! | 127-20mm-(0,2-1,0)-250N | #VALUE! | #VALUE! | #VALUE! | FALSE | 127-20mm-(0,2-1,0)-250N
Fantr = Actuator force [mm] |  |  |  |  | 0.5 | 1.9 | 2.4 | 625 | 6 | 5125 | #VALUE! | #VALUE! | #VALUE! | #VALUE! | #VALUE! | #VALUE! | #VALUE! | #VALUE! | #VALUE! | #VALUE! | #VALUE! | #VALUE! | #VALUE! | #VALUE! | #VALUE! | #VALUE! | #VALUE! | #VALUE! | #VALUE! | #VALUE! | #VALUE! | #VALUE! | #VALUE! | #VALUE! | #VALUE! | #VALUE! | #VALUE! | #VALUE! | #VALUE! | #VALUE! | #VALUE! | #VALUE! | #VALUE! | #VALUE! | #VALUE! | 625 | #VALUE! | #VALUE! | #VALUE! | 127-20mm-(0,5-1,9)-625N | #VALUE! | #VALUE! | #VALUE! | FALSE | 127-20mm-(0,5-1,9)-625N
Fb = Stiffness of the bellow seal [N] |  |  |  |  | 1 | 2.4 | 3.4 | 1250 | 6 | 4500 | #VALUE! | #VALUE! | #VALUE! | #VALUE! | #VALUE! | #VALUE! | #VALUE! | #VALUE! | #VALUE! | #VALUE! | #VALUE! | #VALUE! | #VALUE! | #VALUE! | #VALUE! | #VALUE! | #VALUE! | #VALUE! | #VALUE! | #VALUE! | #VALUE! | #VALUE! | #VALUE! | #VALUE! | #VALUE! | #VALUE! | #VALUE! | #VALUE! | #VALUE! | #VALUE! | #VALUE! | #VALUE! | #VALUE! | #VALUE! | #VALUE! | 1250 | #VALUE! | #VALUE! | #VALUE! | 127-20mm-(1,0-2,4)-1250N | #VALUE! | #VALUE! | #VALUE! | FALSE | 127-20mm-(1,0-2,4)-1250N
Fd = Static force on the seat [N] |  |  |  |  | 1.5 | 2.7 | 4.2 | 1875 | 6 | 4500 | #VALUE! | #VALUE! | #VALUE! | #VALUE! | #VALUE! | #VALUE! | #VALUE! | #VALUE! | #VALUE! | #VALUE! | #VALUE! | #VALUE! | #VALUE! | #VALUE! | #VALUE! | #VALUE! | #VALUE! | #VALUE! | #VALUE! | #VALUE! | #VALUE! | #VALUE! | #VALUE! | #VALUE! | #VALUE! | #VALUE! | #VALUE! | #VALUE! | #VALUE! | #VALUE! | #VALUE! | #VALUE! | #VALUE! | #VALUE! | #VALUE! | 1875 | #VALUE! | #VALUE! | #VALUE! | 127-20mm-(1,5-2,7)-1875N | #VALUE! | #VALUE! | #VALUE! | FALSE | 127-20mm-(1,5-2,7)-1875N
Fg = weight force [N] |  |  |  |  | 1.5 | 3.8 | 5.3 | 1875 | 6 | 2750 | #VALUE! | #VALUE! | #VALUE! | #VALUE! | #VALUE! | #VALUE! | #VALUE! | #VALUE! | #VALUE! | #VALUE! | #VALUE! | #VALUE! | #VALUE! | #VALUE! | #VALUE! | #VALUE! | #VALUE! | #VALUE! | #VALUE! | #VALUE! | #VALUE! | #VALUE! | #VALUE! | #VALUE! | #VALUE! | #VALUE! | #VALUE! | #VALUE! | #VALUE! | #VALUE! | #VALUE! | #VALUE! | #VALUE! | #VALUE! | #VALUE! | 1875 | #VALUE! | #VALUE! |  | 127-20mm-(1,5-3,8)-1875N | #VALUE! | #VALUE! |  | FALSE | 127-20mm-(1,5-3,8)-1875N
Fmax = maximum permitted load [N] |  |  |  |  | 2 | 4.8 |  |  | 6 | 1500 | #VALUE! | #VALUE! | #VALUE! | #VALUE! | #VALUE! | #VALUE! | #VALUE! | #VALUE! | #VALUE! | #VALUE! | #VALUE! | #VALUE! | #VALUE! | #VALUE! | #VALUE! | #VALUE! | #VALUE! | #VALUE! | #VALUE! | #VALUE! | #VALUE! | #VALUE! | #VALUE! | #VALUE! | #VALUE! | #VALUE! | #VALUE! | #VALUE! | #VALUE! | #VALUE! | #VALUE! | #VALUE! | #VALUE! | #VALUE! | #VALUE! | 2500 | #VALUE! | #VALUE! |  | 127-20mm-(2,0-4,8)-2500N |  |  |  | FALSE | 127-20mm-(2,0-4,8)-2500N
Fr = friction force within the stuffing box [N] |  |  | 252 | 10 | 0.8 | 1.6 |  |  | 6 | 11000 | #VALUE! | #VALUE! | #VALUE! | #VALUE! | #VALUE! | #VALUE! | #VALUE! | #VALUE! | #VALUE! | #VALUE! | #VALUE! | #VALUE! | #VALUE! | #VALUE! | #VALUE! | #VALUE! | #VALUE! | #VALUE! | #VALUE! | #VALUE! | #VALUE! | #VALUE! | #VALUE! | #VALUE! | #VALUE! | #VALUE! | #VALUE! | #VALUE! | #VALUE! | #VALUE! | #VALUE! | #VALUE! | #VALUE! | #VALUE! | #VALUE! | 2000 | #VALUE! |  |  | 252-10mm-(0,8-1,6)-2000N | #VALUE! |  |  | FALSE | 252-10mm-(0,8-1,6)-2000N
Fre = friction force of pressure balancing [N] |  |  |  |  | 1.4 | 2.4 |  |  | 6 | 9000 | #VALUE! | #VALUE! | #VALUE! | #VALUE! | #VALUE! | #VALUE! | #VALUE! | #VALUE! | #VALUE! | #VALUE! | #VALUE! | #VALUE! | #VALUE! | #VALUE! | #VALUE! | #VALUE! | #VALUE! | #VALUE! | #VALUE! | #VALUE! | #VALUE! | #VALUE! | #VALUE! | #VALUE! | #VALUE! | #VALUE! | #VALUE! | #VALUE! | #VALUE! | #VALUE! | #VALUE! | #VALUE! | #VALUE! | #VALUE! | #VALUE! | 3500 | #VALUE! |  |  | 252-10mm-(1,4-2,4)-3500N |  |  |  | FALSE | 252-10mm-(1,4-2,4)-3500N
Fs = sealing force [N] | Constant Force [N] | 125 |  |  | 2.7 | 4.1 |  |  | 6 | 4750 | #VALUE! | #VALUE! | #VALUE! | #VALUE! | #VALUE! | #VALUE! | #VALUE! | #VALUE! | #VALUE! | #VALUE! | #VALUE! | #VALUE! | #VALUE! | #VALUE! | #VALUE! | #VALUE! | #VALUE! | #VALUE! | #VALUE! | #VALUE! | #VALUE! | #VALUE! | #VALUE! | #VALUE! | #VALUE! | #VALUE! | #VALUE! | #VALUE! | #VALUE! | #VALUE! | #VALUE! | #VALUE! | #VALUE! | #VALUE! | #VALUE! | 6750 | #VALUE! |  |  | 252-10mm-(2,7-4,1)-6750N |  |  |  | FALSE | 252-10mm-(2,7-4,1)-6750N
H = stroke [mm] |  | 250 |  | 20 | 0.2 | 1 |  |  | 6 | 12500 | #VALUE! | #VALUE! | #VALUE! | #VALUE! | #VALUE! | #VALUE! | #VALUE! | #VALUE! | #VALUE! | #VALUE! | #VALUE! | #VALUE! | #VALUE! | #VALUE! | #VALUE! | #VALUE! | #VALUE! | #VALUE! | #VALUE! | #VALUE! | #VALUE! | #VALUE! | #VALUE! | #VALUE! | #VALUE! | #VALUE! | #VALUE! | #VALUE! | #VALUE! | #VALUE! | #VALUE! | #VALUE! | #VALUE! | #VALUE! | #VALUE! | 500 | #VALUE! | #VALUE! | #VALUE! | 252-20mm-(0,2-1,0)-500N | #VALUE! | #VALUE! | #VALUE! | FALSE | 252-20mm-(0,2-1,0)-500N
H100 = stroke at opened valve [mm] |  | 500 |  |  | 0.5 | 1.9 | 2.4 | 1250 | 6 | 10250 | #VALUE! | #VALUE! | #VALUE! | #VALUE! | #VALUE! | #VALUE! | #VALUE! | #VALUE! | #VALUE! | #VALUE! | #VALUE! | #VALUE! | #VALUE! | #VALUE! | #VALUE! | #VALUE! | #VALUE! | #VALUE! | #VALUE! | #VALUE! | #VALUE! | #VALUE! | #VALUE! | #VALUE! | #VALUE! | #VALUE! | #VALUE! | #VALUE! | #VALUE! | #VALUE! | #VALUE! | #VALUE! | #VALUE! | #VALUE! | #VALUE! | 1250 | #VALUE! | #VALUE! | #VALUE! | 252-20mm-(0,5-1,9)-1250N | #VALUE! | #VALUE! | #VALUE! | FALSE | 252-20mm-(0,5-1,9)-1250N
hp = stuffing box packing height [mm] |  | 700 |  |  | 1 | 2.4 | 3.4 | 2500 | 6 | 9000 | #VALUE! | #VALUE! | #VALUE! | #VALUE! | #VALUE! | #VALUE! | #VALUE! | #VALUE! | #VALUE! | #VALUE! | #VALUE! | #VALUE! | #VALUE! | #VALUE! | #VALUE! | #VALUE! | #VALUE! | #VALUE! | #VALUE! | #VALUE! | #VALUE! | #VALUE! | #VALUE! | #VALUE! | #VALUE! | #VALUE! | #VALUE! | #VALUE! | #VALUE! | #VALUE! | #VALUE! | #VALUE! | #VALUE! | #VALUE! | #VALUE! | 2500 | #VALUE! | #VALUE! | #VALUE! | 252-20mm-(1,0-2,4)-2500N | #VALUE! | #VALUE! | #VALUE! | FALSE | 252-20mm-(1,0-2,4)-2500N
Ka = factor for the design of stem guiding |  | 1500 |  |  | 1.5 | 2.7 | 4.2 | 3750 | 6 | 8250 | #VALUE! | #VALUE! | #VALUE! | #VALUE! | #VALUE! | #VALUE! | #VALUE! | #VALUE! | #VALUE! | #VALUE! | #VALUE! | #VALUE! | #VALUE! | #VALUE! | #VALUE! | #VALUE! | #VALUE! | #VALUE! | #VALUE! | #VALUE! | #VALUE! | #VALUE! | #VALUE! | #VALUE! | #VALUE! | #VALUE! | #VALUE! | #VALUE! | #VALUE! | #VALUE! | #VALUE! | #VALUE! | #VALUE! | #VALUE! | #VALUE! | 3750 | #VALUE! | #VALUE! | #VALUE! | 252-20mm-(1,5-2,7)-3750N | #VALUE! | #VALUE! | #VALUE! | FALSE | 252-20mm-(1,5-2,7)-3750N
Ke = factor for the friction force of pressure balancing |  | 3000 |  |  | 1.5 | 3.8 | 5.3 | 3750 | 6 | 5500 | #VALUE! | #VALUE! | #VALUE! | #VALUE! | #VALUE! | #VALUE! | #VALUE! | #VALUE! | #VALUE! | #VALUE! | #VALUE! | #VALUE! | #VALUE! | #VALUE! | #VALUE! | #VALUE! | #VALUE! | #VALUE! | #VALUE! | #VALUE! | #VALUE! | #VALUE! | #VALUE! | #VALUE! | #VALUE! | #VALUE! | #VALUE! | #VALUE! | #VALUE! | #VALUE! | #VALUE! | #VALUE! | #VALUE! | #VALUE! | #VALUE! | 3750 | #VALUE! | #VALUE! |  | 252-20mm-(1,5-3,8)-3750N | #VALUE! | #VALUE! |  | FALSE | 252-20mm-(1,5-3,8)-3750N
Krg = factor for the performance |  |  |  |  | 2 | 4.8 |  |  | 6 | 3000 | #VALUE! | #VALUE! | #VALUE! | #VALUE! | #VALUE! | #VALUE! | #VALUE! | #VALUE! | #VALUE! | #VALUE! | #VALUE! | #VALUE! | #VALUE! | #VALUE! | #VALUE! | #VALUE! | #VALUE! | #VALUE! | #VALUE! | #VALUE! | #VALUE! | #VALUE! | #VALUE! | #VALUE! | #VALUE! | #VALUE! | #VALUE! | #VALUE! | #VALUE! | #VALUE! | #VALUE! | #VALUE! | #VALUE! | #VALUE! | #VALUE! | 5000 | #VALUE! | #VALUE! |  | 252-20mm-(2,0-4,8)-5000N | #VALUE! | #VALUE! |  | FALSE | 252-20mm-(2,0-4,8)-5000N
Ks = factor for the actuator | Ke = 0,1 | Pressure balance with soft seal - liquid | 502 | 20 | 0.2 | 1 |  |  | 6 | 25000 | #VALUE! | #VALUE! | #VALUE! | #VALUE! | #VALUE! | #VALUE! | #VALUE! | #VALUE! | #VALUE! | #VALUE! | #VALUE! | #VALUE! | #VALUE! | #VALUE! | #VALUE! | #VALUE! | #VALUE! | #VALUE! | #VALUE! | #VALUE! | #VALUE! | #VALUE! | #VALUE! | #VALUE! | #VALUE! | #VALUE! | #VALUE! | #VALUE! | #VALUE! | #VALUE! | #VALUE! | #VALUE! | #VALUE! | #VALUE! | #VALUE! | 1000 | #VALUE! | #VALUE! | #VALUE! | 502-20mm-(0,2-1,0)-1000N | #VALUE! | #VALUE! | #VALUE! | FALSE | 502-20mm-(0,2-1,0)-1000N
KVs = flow coefficient [m3/h] | Ke = 0,5 | Pressure balance with soft seal - gas, dry vapour |  |  | 0.5 | 1.9 | 2.4 | 2500 | 6 | 20500 | #VALUE! | #VALUE! | #VALUE! | #VALUE! | #VALUE! | #VALUE! | #VALUE! | #VALUE! | #VALUE! | #VALUE! | #VALUE! | #VALUE! | #VALUE! | #VALUE! | #VALUE! | #VALUE! | #VALUE! | #VALUE! | #VALUE! | #VALUE! | #VALUE! | #VALUE! | #VALUE! | #VALUE! | #VALUE! | #VALUE! | #VALUE! | #VALUE! | #VALUE! | #VALUE! | #VALUE! | #VALUE! | #VALUE! | #VALUE! | #VALUE! | 2500 | #VALUE! | #VALUE! | #VALUE! | 502-20mm-(0,5-1,9)-2500N | #VALUE! | #VALUE! | #VALUE! | FALSE | 502-20mm-(0,5-1,9)-2500N
M = required torque [Nm] | Ke = 1,1 | Pressure balance with piston rings - liquid, saturated steam |  |  | 1 | 2.4 | 3.4 | 5000 | 6 | 18000 | #VALUE! | #VALUE! | #VALUE! | #VALUE! | #VALUE! | #VALUE! | #VALUE! | #VALUE! | #VALUE! | #VALUE! | #VALUE! | #VALUE! | #VALUE! | #VALUE! | #VALUE! | #VALUE! | #VALUE! | #VALUE! | #VALUE! | #VALUE! | #VALUE! | #VALUE! | #VALUE! | #VALUE! | #VALUE! | #VALUE! | #VALUE! | #VALUE! | #VALUE! | #VALUE! | #VALUE! | #VALUE! | #VALUE! | #VALUE! | #VALUE! | 5000 | #VALUE! | #VALUE! | #VALUE! | 502-20mm-(1,0-2,4)-5000N | #VALUE! | #VALUE! | #VALUE! | FALSE | 502-20mm-(1,0-2,4)-5000N
My = Factor for the friction of a stuffing box | Ke = 1,5 | Pressure balance with piston rings - gas, dry vapour |  |  | 1.5 | 2.7 | 4.2 | 7500 | 6 | 16500 | #VALUE! | #VALUE! | #VALUE! | #VALUE! | #VALUE! | #VALUE! | #VALUE! | #VALUE! | #VALUE! | #VALUE! | #VALUE! | #VALUE! | #VALUE! | #VALUE! | #VALUE! | #VALUE! | #VALUE! | #VALUE! | #VALUE! | #VALUE! | #VALUE! | #VALUE! | #VALUE! | #VALUE! | #VALUE! | #VALUE! | #VALUE! | #VALUE! | #VALUE! | #VALUE! | #VALUE! | #VALUE! | #VALUE! | #VALUE! | #VALUE! | 7500 | #VALUE! | #VALUE! | #VALUE! | 502-20mm-(1,5-2,7)-7500N | #VALUE! | #VALUE! | #VALUE! | FALSE | 502-20mm-(1,5-2,7)-7500N
n = rotary actuator speed [U/min] | Ke = 0,2 | Piston tube of the desuperheater (VariCool) |  |  | 1.5 | 3.8 | 5.3 | 7500 | 6 | 11000 | #VALUE! | #VALUE! | #VALUE! | #VALUE! | #VALUE! | #VALUE! | #VALUE! | #VALUE! | #VALUE! | #VALUE! | #VALUE! | #VALUE! | #VALUE! | #VALUE! | #VALUE! | #VALUE! | #VALUE! | #VALUE! | #VALUE! | #VALUE! | #VALUE! | #VALUE! | #VALUE! | #VALUE! | #VALUE! | #VALUE! | #VALUE! | #VALUE! | #VALUE! | #VALUE! | #VALUE! | #VALUE! | #VALUE! | #VALUE! | #VALUE! | 7500 | #VALUE! | #VALUE! |  | 502-20mm-(1,5-3,8)-7500N | #VALUE! | #VALUE! |  | FALSE | 502-20mm-(1,5-3,8)-7500N
P = pitch [mm] | Krg = 6 | Factor for the performance with PTFE packing without positioner |  |  | 2 | 4.8 |  |  | 6 | 6000 | #VALUE! | #VALUE! | #VALUE! | #VALUE! | #VALUE! | #VALUE! | #VALUE! | #VALUE! | #VALUE! | #VALUE! | #VALUE! | #VALUE! | #VALUE! | #VALUE! | #VALUE! | #VALUE! | #VALUE! | #VALUE! | #VALUE! | #VALUE! | #VALUE! | #VALUE! | #VALUE! | #VALUE! | #VALUE! | #VALUE! | #VALUE! | #VALUE! | #VALUE! | #VALUE! | #VALUE! | #VALUE! | #VALUE! | #VALUE! | #VALUE! | 10000 | #VALUE! | #VALUE! |  | 502-20mm-(2,0-4,8)-10000N | #VALUE! | #VALUE! |  | FALSE | 502-20mm-(2,0-4,8)-10000N
p1 = absolute upstream pressure [bar] | Krg = 10 | Factor for the performance with graphite packing without positioner |  | 40 | 0.2 | 1 |  |  | 6 | 25000 | #VALUE! | #VALUE! | #VALUE! | #VALUE! | #VALUE! | #VALUE! | #VALUE! | #VALUE! | #VALUE! | #VALUE! | #VALUE! | #VALUE! | #VALUE! | #VALUE! | #VALUE! | #VALUE! | #VALUE! | #VALUE! | #VALUE! | #VALUE! | #VALUE! | #VALUE! | #VALUE! | #VALUE! | #VALUE! | #VALUE! | #VALUE! | #VALUE! | #VALUE! | #VALUE! | #VALUE! | #VALUE! | #VALUE! | #VALUE! | #VALUE! | 1000 | #VALUE! |  |  | 502-40mm-(0,2-1,0)-1000N | #VALUE! |  |  | FALSE | 502-40mm-(0,2-1,0)-1000N
p2 = absolute downstream pressure [bar] | Krg = 20 | Factor for the performance with positioner |  |  | 0.5 | 1.9 | 2.4 | 2500 | 6 | 20500 | #VALUE! | #VALUE! | #VALUE! | #VALUE! | #VALUE! | #VALUE! | #VALUE! | #VALUE! | #VALUE! | #VALUE! | #VALUE! | #VALUE! | #VALUE! | #VALUE! | #VALUE! | #VALUE! | #VALUE! | #VALUE! | #VALUE! | #VALUE! | #VALUE! | #VALUE! | #VALUE! | #VALUE! | #VALUE! | #VALUE! | #VALUE! | #VALUE! | #VALUE! | #VALUE! | #VALUE! | #VALUE! | #VALUE! | #VALUE! | #VALUE! | 2500 | #VALUE! |  |  | 502-40mm-(0,5-1,9)-2500N | #VALUE! |  |  | FALSE | 502-40mm-(0,5-1,9)-2500N
P0 = Pre-loaded spring [bar] (Rev.2010, was Pv) | Kwd = 200 | Recommended value for soft seat with metal stop |  |  | 1 | 2.4 | 3.4 | 5000 | 6 | 18000 | #VALUE! | #VALUE! | #VALUE! | #VALUE! | #VALUE! | #VALUE! | #VALUE! | #VALUE! | #VALUE! | #VALUE! | #VALUE! | #VALUE! | #VALUE! | #VALUE! | #VALUE! | #VALUE! | #VALUE! | #VALUE! | #VALUE! | #VALUE! | #VALUE! | #VALUE! | #VALUE! | #VALUE! | #VALUE! | #VALUE! | #VALUE! | #VALUE! | #VALUE! | #VALUE! | #VALUE! | #VALUE! | #VALUE! | #VALUE! | #VALUE! | 5000 | #VALUE! |  |  | 502-40mm-(1,0-2,4)-5000N | #VALUE! |  |  | FALSE | 502-40mm-(1,0-2,4)-5000N
P100 = spring end tension [bar] (Rev.2010 was Pe) | Kwd = 120 | Recommended value for soft seat without metal stop |  |  | 1.5 | 2.7 | 4.2 | 7500 | 6 | 16500 | #VALUE! | #VALUE! | #VALUE! | #VALUE! | #VALUE! | #VALUE! | #VALUE! | #VALUE! | #VALUE! | #VALUE! | #VALUE! | #VALUE! | #VALUE! | #VALUE! | #VALUE! | #VALUE! | #VALUE! | #VALUE! | #VALUE! | #VALUE! | #VALUE! | #VALUE! | #VALUE! | #VALUE! | #VALUE! | #VALUE! | #VALUE! | #VALUE! | #VALUE! | #VALUE! | #VALUE! | #VALUE! | #VALUE! | #VALUE! | #VALUE! | 7500 | #VALUE! |  |  | 502-40mm-(1,5-2,7)-7500N | #VALUE! |  |  | FALSE | 502-40mm-(1,5-2,7)-7500N
PN = nominal pressure | Ks = 0 | Pneumatic actuator or electrical linear actuator |  |  | 1.5 | 3.8 | 5.3 | 7500 | 6 | 11000 | #VALUE! | #VALUE! | #VALUE! | #VALUE! | #VALUE! | #VALUE! | #VALUE! | #VALUE! | #VALUE! | #VALUE! | #VALUE! | #VALUE! | #VALUE! | #VALUE! | #VALUE! | #VALUE! | #VALUE! | #VALUE! | #VALUE! | #VALUE! | #VALUE! | #VALUE! | #VALUE! | #VALUE! | #VALUE! | #VALUE! | #VALUE! | #VALUE! | #VALUE! | #VALUE! | #VALUE! | #VALUE! | #VALUE! | #VALUE! | #VALUE! | 7500 | #VALUE! |  |  | 502-40mm-(1,5-3,8)-7500N | #VALUE! |  |  | FALSE | 502-40mm-(1,5-3,8)-7500N
Qn = required air supply [Nm3] | Ks = 2 | Electrical rotary actuator |  |  | 2 | 4.8 |  |  | 6 | 6000 | #VALUE! | #VALUE! | #VALUE! | #VALUE! | #VALUE! | #VALUE! | #VALUE! | #VALUE! | #VALUE! | #VALUE! | #VALUE! | #VALUE! | #VALUE! | #VALUE! | #VALUE! | #VALUE! | #VALUE! | #VALUE! | #VALUE! | #VALUE! | #VALUE! | #VALUE! | #VALUE! | #VALUE! | #VALUE! | #VALUE! | #VALUE! | #VALUE! | #VALUE! | #VALUE! | #VALUE! | #VALUE! | #VALUE! | #VALUE! | #VALUE! | 10000 | #VALUE! |  |  | 502-40mm-(2,0-4,8)-10000N | #VALUE! |  |  | FALSE | 502-40mm-(2,0-4,8)-10000N
tA = stroking time [s] (Rev.2010 new) | My = 0,05 | Factor for the stuffing box friction - PTFE square, V-Ring, TA-Luft | 700 | 20 | 1.8 | 2.7 | 4.5 | 12600 | 6 | 23100 | #VALUE! | #VALUE! | #VALUE! | #VALUE! | #VALUE! | #VALUE! | #VALUE! | #VALUE! | #VALUE! | #VALUE! | #VALUE! | #VALUE! | #VALUE! | #VALUE! | #VALUE! | #VALUE! | #VALUE! | #VALUE! | #VALUE! | #VALUE! | #VALUE! | #VALUE! | #VALUE! | #VALUE! | #VALUE! | #VALUE! | #VALUE! | #VALUE! | #VALUE! | #VALUE! | #VALUE! | #VALUE! | #VALUE! | #VALUE! | #VALUE! | 12600 | #VALUE! | #VALUE! | #VALUE! | 700-20mm-(1,8-2,7)-12600N | #VALUE! | #VALUE! | #VALUE! | FALSE | 700-20mm-(1,8-2,7)-12600N
tEIN = venting time [s] | My = 0,1 | Factor for the stuffing box friction - pure graphite |  |  | 2.3 | 3.4 | 5.7 | 16100 | 6 | 18200 | #VALUE! | #VALUE! | #VALUE! | #VALUE! | #VALUE! | #VALUE! | #VALUE! | #VALUE! | #VALUE! | #VALUE! | #VALUE! | #VALUE! | #VALUE! | #VALUE! | #VALUE! | #VALUE! | #VALUE! | #VALUE! | #VALUE! | #VALUE! | #VALUE! | #VALUE! | #VALUE! | #VALUE! | #VALUE! | #VALUE! | #VALUE! | #VALUE! | #VALUE! | #VALUE! | #VALUE! | #VALUE! | #VALUE! | #VALUE! | #VALUE! | 16100 | #VALUE! | #VALUE! | #VALUE! | 700-20mm-(2,3-3,4)-16100N | #VALUE! | #VALUE! | #VALUE! | FALSE | 700-20mm-(2,3-3,4)-16100N
tAUS = exhaust time [s] | PN | Rating DIN 10,16,25,40,63,100,160,250,320 |  |  | 3 | 4.2 |  |  | 6 | 12600 | #VALUE! | #VALUE! | #VALUE! | #VALUE! | #VALUE! | #VALUE! | #VALUE! | #VALUE! | #VALUE! | #VALUE! | #VALUE! | #VALUE! | #VALUE! | #VALUE! | #VALUE! | #VALUE! | #VALUE! | #VALUE! | #VALUE! | #VALUE! | #VALUE! | #VALUE! | #VALUE! | #VALUE! | #VALUE! | #VALUE! | #VALUE! | #VALUE! | #VALUE! | #VALUE! | #VALUE! | #VALUE! | #VALUE! | #VALUE! | #VALUE! | 21000 | #VALUE! | #VALUE! |  | 700-20mm-(3,0-4,2)-21000N |  |  |  | FALSE | 700-20mm-(3,0-4,2)-21000N
Zu = air supply overpressure [bar] |  | Rating ANSI 20,52,105,155,255,425 |  | 40 | 0.2 | 1 |  |  | 6 | 35000 | #VALUE! | #VALUE! | #VALUE! | #VALUE! | #VALUE! | #VALUE! | #VALUE! | #VALUE! | #VALUE! | #VALUE! | #VALUE! | #VALUE! | #VALUE! | #VALUE! | #VALUE! | #VALUE! | #VALUE! | #VALUE! | #VALUE! | #VALUE! | #VALUE! | #VALUE! | #VALUE! | #VALUE! | #VALUE! | #VALUE! | #VALUE! | #VALUE! | #VALUE! | #VALUE! | #VALUE! | #VALUE! | #VALUE! | #VALUE! | #VALUE! | 1400 | #VALUE! |  |  | 700-40mm-(0,2-1,0)-1400N | #VALUE! |  |  | FALSE | 700-40mm-(0,2-1,0)-1400N
∆P = differential pressure p1-p2 [bar] |  |  |  |  | 0.5 | 1.9 | 2.4 | 3500 | 6 | 28700 | #VALUE! | #VALUE! | #VALUE! | #VALUE! | #VALUE! | #VALUE! | #VALUE! | #VALUE! | #VALUE! | #VALUE! | #VALUE! | #VALUE! | #VALUE! | #VALUE! | #VALUE! | #VALUE! | #VALUE! | #VALUE! | #VALUE! | #VALUE! | #VALUE! | #VALUE! | #VALUE! | #VALUE! | #VALUE! | #VALUE! | #VALUE! | #VALUE! | #VALUE! | #VALUE! | #VALUE! | #VALUE! | #VALUE! | #VALUE! | #VALUE! | 3500 | #VALUE! |  |  | 700-40mm-(0,5-1,9)-3500N | #VALUE! |  |  | FALSE | 700-40mm-(0,5-1,9)-3500N
∆Pa = differential pressure for the design (shutoff) of an actuator [bar] |  |  |  |  | 1 | 2.4 | 3.4 | 7000 | 6 | 25200 | #VALUE! | #VALUE! | #VALUE! | #VALUE! | #VALUE! | #VALUE! | #VALUE! | #VALUE! | #VALUE! | #VALUE! | #VALUE! | #VALUE! | #VALUE! | #VALUE! | #VALUE! | #VALUE! | #VALUE! | #VALUE! | #VALUE! | #VALUE! | #VALUE! | #VALUE! | #VALUE! | #VALUE! | #VALUE! | #VALUE! | #VALUE! | #VALUE! | #VALUE! | #VALUE! | #VALUE! | #VALUE! | #VALUE! | #VALUE! | #VALUE! | 7000 | #VALUE! |  |  | 700-40mm-(1,0-2,4)-7000N | #VALUE! |  |  | FALSE | 700-40mm-(1,0-2,4)-7000N
ῃ = nominal efficency |  |  |  |  | 1.5 | 2.7 | 4.2 | 10500 | 6 | 23100 | #VALUE! | #VALUE! | #VALUE! | #VALUE! | #VALUE! | #VALUE! | #VALUE! | #VALUE! | #VALUE! | #VALUE! | #VALUE! | #VALUE! | #VALUE! | #VALUE! | #VALUE! | #VALUE! | #VALUE! | #VALUE! | #VALUE! | #VALUE! | #VALUE! | #VALUE! | #VALUE! | #VALUE! | #VALUE! | #VALUE! | #VALUE! | #VALUE! | #VALUE! | #VALUE! | #VALUE! | #VALUE! | #VALUE! | #VALUE! | #VALUE! | 10500 | #VALUE! |  |  | 700-40mm-(1,5-2,7)-10500N | #VALUE! |  |  | FALSE | 700-40mm-(1,5-2,7)-10500N
ῃ1 = maximum efficency |  |  |  |  | 1.5 | 3.8 | 5.3 | 10500 | 6 | 15400 | #VALUE! | #VALUE! | #VALUE! | #VALUE! | #VALUE! | #VALUE! | #VALUE! | #VALUE! | #VALUE! | #VALUE! | #VALUE! | #VALUE! | #VALUE! | #VALUE! | #VALUE! | #VALUE! | #VALUE! | #VALUE! | #VALUE! | #VALUE! | #VALUE! | #VALUE! | #VALUE! | #VALUE! | #VALUE! | #VALUE! | #VALUE! | #VALUE! | #VALUE! | #VALUE! | #VALUE! | #VALUE! | #VALUE! | #VALUE! | #VALUE! | 10500 | #VALUE! |  |  | 700-40mm-(1,5-3,8)-10500N | #VALUE! |  |  | FALSE | 700-40mm-(1,5-3,8)-10500N
∑F = required positioning force [N] |  |  |  |  | 2 | 4.8 |  |  | 6 | 8400 | #VALUE! | #VALUE! | #VALUE! | #VALUE! | #VALUE! | #VALUE! | #VALUE! | #VALUE! | #VALUE! | #VALUE! | #VALUE! | #VALUE! | #VALUE! | #VALUE! | #VALUE! | #VALUE! | #VALUE! | #VALUE! | #VALUE! | #VALUE! | #VALUE! | #VALUE! | #VALUE! | #VALUE! | #VALUE! | #VALUE! | #VALUE! | #VALUE! | #VALUE! | #VALUE! | #VALUE! | #VALUE! | #VALUE! | #VALUE! | #VALUE! | 14000 | #VALUE! |  |  | 700-40mm-(2,0-4,8)-14000N |  |  |  | FALSE | 700-40mm-(2,0-4,8)-14000N
|  |  |  | 60 | 0.2 | 1 |  |  | 6 | 35000 | #VALUE! | #VALUE! | #VALUE! | #VALUE! | #VALUE! | #VALUE! | #VALUE! | #VALUE! | #VALUE! | #VALUE! | #VALUE! | #VALUE! | #VALUE! | #VALUE! | #VALUE! | #VALUE! | #VALUE! | #VALUE! | #VALUE! | #VALUE! | #VALUE! | #VALUE! | #VALUE! | #VALUE! | #VALUE! | #VALUE! | #VALUE! | #VALUE! | #VALUE! | #VALUE! | #VALUE! | #VALUE! | #VALUE! | #VALUE! | #VALUE! | 1400 | #VALUE! |  |  | 700-60mm-(0,2-1,0)-1400N | #VALUE! |  |  | FALSE | 700-60mm-(0,2-1,0)-1400N
[5 empty] | 0.5 | 1.9 | 2.4 | 3500 | 6 | 28700 | #VALUE! | #VALUE! | #VALUE! | #VALUE! | #VALUE! | #VALUE! | #VALUE! | #VALUE! | #VALUE! | #VALUE! | #VALUE! | #VALUE! | #VALUE! | #VALUE! | #VALUE! | #VALUE! | #VALUE! | #VALUE! | #VALUE! | #VALUE! | #VALUE! | #VALUE! | #VALUE! | #VALUE! | #VALUE! | #VALUE! | #VALUE! | #VALUE! | #VALUE! | #VALUE! | #VALUE! | #VALUE! | #VALUE! | #VALUE! | #VALUE! | 3500 | #VALUE! |  |  | 700-60mm-(0,5-1,9)-3500N | #VALUE! |  |  | FALSE | 700-60mm-(0,5-1,9)-3500N
[5 empty] | 1 | 2.4 | 3.4 | 7000 | 6 | 25200 | #VALUE! | #VALUE! | #VALUE! | #VALUE! | #VALUE! | #VALUE! | #VALUE! | #VALUE! | #VALUE! | #VALUE! | #VALUE! | #VALUE! | #VALUE! | #VALUE! | #VALUE! | #VALUE! | #VALUE! | #VALUE! | #VALUE! | #VALUE! | #VALUE! | #VALUE! | #VALUE! | #VALUE! | #VALUE! | #VALUE! | #VALUE! | #VALUE! | #VALUE! | #VALUE! | #VALUE! | #VALUE! | #VALUE! | #VALUE! | #VALUE! | 7000 | #VALUE! |  |  | 700-60mm-(1,0-2,4)-7000N | #VALUE! |  |  | FALSE | 700-60mm-(1,0-2,4)-7000N
Static force Formula |  |  |  |  | 1.5 | 3.8 | 5.3 | 10500 | 6 | 15400 | #VALUE! | #VALUE! | #VALUE! | #VALUE! | #VALUE! | #VALUE! | #VALUE! | #VALUE! | #VALUE! | #VALUE! | #VALUE! | #VALUE! | #VALUE! | #VALUE! | #VALUE! | #VALUE! | #VALUE! | #VALUE! | #VALUE! | #VALUE! | #VALUE! | #VALUE! | #VALUE! | #VALUE! | #VALUE! | #VALUE! | #VALUE! | #VALUE! | #VALUE! | #VALUE! | #VALUE! | #VALUE! | #VALUE! | #VALUE! | #VALUE! | 10500 | #VALUE! |  |  | 700-60mm-(1,5-3,8)-10500N | #VALUE! |  |  | FALSE | 700-60mm-(1,5-3,8)-10500N
Fd = 0,079*(ds+Ks)2 * ∆Pa |  |  |  |  | 2 | 4.8 |  |  | 6 | 8400 | #VALUE! | #VALUE! | #VALUE! | #VALUE! | #VALUE! | #VALUE! | #VALUE! | #VALUE! | #VALUE! | #VALUE! | #VALUE! | #VALUE! | #VALUE! | #VALUE! | #VALUE! | #VALUE! | #VALUE! | #VALUE! | #VALUE! | #VALUE! | #VALUE! | #VALUE! | #VALUE! | #VALUE! | #VALUE! | #VALUE! | #VALUE! | #VALUE! | #VALUE! | #VALUE! | #VALUE! | #VALUE! | #VALUE! | #VALUE! | #VALUE! | 14000 | #VALUE! |  |  | 700-60mm-(2,0-4,8)-14000N | #VALUE! |  |  | FALSE | 700-60mm-(2,0-4,8)-14000N
|  |  | 1502 | 20 | 0.8 | 1.6 | 2.4 | 12000 | 5.6 | 60000 | #VALUE! | #VALUE! | #VALUE! | #VALUE! | #VALUE! | #VALUE! | #VALUE! | #VALUE! | #VALUE! | #VALUE! | #VALUE! | #VALUE! | #VALUE! | #VALUE! | #VALUE! | #VALUE! | #VALUE! | #VALUE! | #VALUE! | #VALUE! | #VALUE! | #VALUE! | #VALUE! | #VALUE! | #VALUE! | #VALUE! | #VALUE! | #VALUE! | #VALUE! | #VALUE! | #VALUE! | #VALUE! | #VALUE! | #VALUE! | #VALUE! | 12000 | #VALUE! | #VALUE! | #VALUE! | 1502-20mm-(0,8-1,6)-12000N | #VALUE! | #VALUE! | #VALUE! | FALSE | 1502-20mm-(0,8-1,6)-12000N
Friction force of stuffing box Formula |  |  |  |  | 1.5 | 2.1 | 3.6 | 22500 | 6 | 58500 | #VALUE! | #VALUE! | #VALUE! | #VALUE! | #VALUE! | #VALUE! | #VALUE! | #VALUE! | #VALUE! | #VALUE! | #VALUE! | #VALUE! | #VALUE! | #VALUE! | #VALUE! | #VALUE! | #VALUE! | #VALUE! | #VALUE! | #VALUE! | #VALUE! | #VALUE! | #VALUE! | #VALUE! | #VALUE! | #VALUE! | #VALUE! | #VALUE! | #VALUE! | #VALUE! | #VALUE! | #VALUE! | #VALUE! | #VALUE! | #VALUE! | 22500 | #VALUE! | #VALUE! | #VALUE! | 1502-20mm-(1,5-2,1)-22500N | #VALUE! | #VALUE! | #VALUE! | FALSE | 1502-20mm-(1,5-2,1)-22500N
Fr = 0,15*My*dspi*hp*(150+PN) |  |  |  | 40 | 0.2 | 1 |  |  | 5 | 60000 | #VALUE! | #VALUE! | #VALUE! | #VALUE! | #VALUE! | #VALUE! | #VALUE! | #VALUE! | #VALUE! | #VALUE! | #VALUE! | #VALUE! | #VALUE! | #VALUE! | #VALUE! | #VALUE! | #VALUE! | #VALUE! | #VALUE! | #VALUE! | #VALUE! | #VALUE! | #VALUE! | #VALUE! | #VALUE! | #VALUE! | #VALUE! | #VALUE! | #VALUE! | #VALUE! | #VALUE! | #VALUE! | #VALUE! | #VALUE! | #VALUE! | 3000 | #VALUE! |  |  | 1502-40mm-(0,2-1,0)-3000N | #VALUE! |  |  | FALSE | 1502-40mm-(0,2-1,0)-3000N
[5 empty] | 0.4 | 2 | 2.4 | 6000 | 6 | 60000 | #VALUE! | #VALUE! | #VALUE! | #VALUE! | #VALUE! | #VALUE! | #VALUE! | #VALUE! | #VALUE! | #VALUE! | #VALUE! | #VALUE! | #VALUE! | #VALUE! | #VALUE! | #VALUE! | #VALUE! | #VALUE! | #VALUE! | #VALUE! | #VALUE! | #VALUE! | #VALUE! | #VALUE! | #VALUE! | #VALUE! | #VALUE! | #VALUE! | #VALUE! | #VALUE! | #VALUE! | #VALUE! | #VALUE! | #VALUE! | #VALUE! | 6000 | #VALUE! |  |  | 1502-40mm-(0,4-2,0)-6000N | #VALUE! |  |  | FALSE | 1502-40mm-(0,4-2,0)-6000N
Friction force of PTFE V-ring / nut (internal spring) Formula |  |  |  |  | 0.75 | 1.4 | 2.2 | 11250 | 5.4 | 60000 | #VALUE! | #VALUE! | #VALUE! | #VALUE! | #VALUE! | #VALUE! | #VALUE! | #VALUE! | #VALUE! | #VALUE! | #VALUE! | #VALUE! | #VALUE! | #VALUE! | #VALUE! | #VALUE! | #VALUE! | #VALUE! | #VALUE! | #VALUE! | #VALUE! | #VALUE! | #VALUE! | #VALUE! | #VALUE! | #VALUE! | #VALUE! | #VALUE! | #VALUE! | #VALUE! | #VALUE! | #VALUE! | #VALUE! | #VALUE! | #VALUE! | 11250 | #VALUE! |  |  | 1502-40mm-(0,75-1,4)-11250N | #VALUE! |  |  | FALSE | 1502-40mm-(0,75-1,4)-11250N
Fr = 0,15*My*dspi2*(100+PN) |  |  |  |  | 1.5 | 2.7 | 4.2 | 22500 | 6 | 49500 | #VALUE! | #VALUE! | #VALUE! | #VALUE! | #VALUE! | #VALUE! | #VALUE! | #VALUE! | #VALUE! | #VALUE! | #VALUE! | #VALUE! | #VALUE! | #VALUE! | #VALUE! | #VALUE! | #VALUE! | #VALUE! | #VALUE! | #VALUE! | #VALUE! | #VALUE! | #VALUE! | #VALUE! | #VALUE! | #VALUE! | #VALUE! | #VALUE! | #VALUE! | #VALUE! | #VALUE! | #VALUE! | #VALUE! | #VALUE! | #VALUE! | 22500 | #VALUE! |  |  | 1502-40mm-(1,5-2,7)-22500N | #VALUE! |  |  | FALSE | 1502-40mm-(1,5-2,7)-22500N
[5 empty] | 2 | 3.5 | 5.5 | 30000 | 6 | 37500 | #VALUE! | #VALUE! | #VALUE! | #VALUE! | #VALUE! | #VALUE! | #VALUE! | #VALUE! | #VALUE! | #VALUE! | #VALUE! | #VALUE! | #VALUE! | #VALUE! | #VALUE! | #VALUE! | #VALUE! | #VALUE! | #VALUE! | #VALUE! | #VALUE! | #VALUE! | #VALUE! | #VALUE! | #VALUE! | #VALUE! | #VALUE! | #VALUE! | #VALUE! | #VALUE! | #VALUE! | #VALUE! | #VALUE! | #VALUE! | #VALUE! | 30000 | #VALUE! |  |  | 1502-40mm-(2,0-3,5)-30000N | #VALUE! |  |  | FALSE | 1502-40mm-(2,0-3,5)-30000N
Sealing force for Leakage Class IV acc.DIN/IEC 534 part 4 Formula |  |  |  |  | 2.6 | 4.2 |  |  | 6 | 27000 | #VALUE! | #VALUE! | #VALUE! | #VALUE! | #VALUE! | #VALUE! | #VALUE! | #VALUE! | #VALUE! | #VALUE! | #VALUE! | #VALUE! | #VALUE! | #VALUE! | #VALUE! | #VALUE! | #VALUE! | #VALUE! | #VALUE! | #VALUE! | #VALUE! | #VALUE! | #VALUE! | #VALUE! | #VALUE! | #VALUE! | #VALUE! | #VALUE! | #VALUE! | #VALUE! | #VALUE! | #VALUE! | #VALUE! | #VALUE! | #VALUE! | 39000 | #VALUE! |  |  | 1502-40mm-(2,6-4,2)-39000N | #VALUE! |  |  | FALSE | 1502-40mm-(2,6-4,2)-39000N
Fs ≈ 16*ds |  |  |  | 60 | 0.2 | 1 |  |  | 5 | 60000 | #VALUE! | #VALUE! | #VALUE! | #VALUE! | #VALUE! | #VALUE! | #VALUE! | #VALUE! | #VALUE! | #VALUE! | #VALUE! | #VALUE! | #VALUE! | #VALUE! | #VALUE! | #VALUE! | #VALUE! | #VALUE! | #VALUE! | #VALUE! | #VALUE! | #VALUE! | #VALUE! | #VALUE! | #VALUE! | #VALUE! | #VALUE! | #VALUE! | #VALUE! | #VALUE! | #VALUE! | #VALUE! | #VALUE! | #VALUE! | #VALUE! | 3000 | #VALUE! |  |  | 1502-60mm-(0,2-1,0)-3000N | #VALUE! |  |  | FALSE | 1502-60mm-(0,2-1,0)-3000N
[5 empty] | 0.4 | 2 | 2.4 | 6000 | 6 | 60000 | #VALUE! | #VALUE! | #VALUE! | #VALUE! | #VALUE! | #VALUE! | #VALUE! | #VALUE! | #VALUE! | #VALUE! | #VALUE! | #VALUE! | #VALUE! | #VALUE! | #VALUE! | #VALUE! | #VALUE! | #VALUE! | #VALUE! | #VALUE! | #VALUE! | #VALUE! | #VALUE! | #VALUE! | #VALUE! | #VALUE! | #VALUE! | #VALUE! | #VALUE! | #VALUE! | #VALUE! | #VALUE! | #VALUE! | #VALUE! | #VALUE! | 6000 | #VALUE! |  |  | 1502-60mm-(0,4-2,0)-6000N | #VALUE! |  |  | FALSE | 1502-60mm-(0,4-2,0)-6000N
Sealing force of RPTFE without metal stop @ 180°C Formula |  |  |  |  | 0.75 | 1.4 | 2.2 | 11250 | 5.4 | 60000 | #VALUE! | #VALUE! | #VALUE! | #VALUE! | #VALUE! | #VALUE! | #VALUE! | #VALUE! | #VALUE! | #VALUE! | #VALUE! | #VALUE! | #VALUE! | #VALUE! | #VALUE! | #VALUE! | #VALUE! | #VALUE! | #VALUE! | #VALUE! | #VALUE! | #VALUE! | #VALUE! | #VALUE! | #VALUE! | #VALUE! | #VALUE! | #VALUE! | #VALUE! | #VALUE! | #VALUE! | #VALUE! | #VALUE! | #VALUE! | #VALUE! | 11250 | #VALUE! |  |  | 1502-60mm-(0,75-1,4)-11250N | #VALUE! |  |  | FALSE | 1502-60mm-(0,75-1,4)-11250N
Fs max < Kwd*ds (Rev.2010) |  |  |  |  | 1.5 | 2.7 | 4.2 | 22500 | 6 | 49500 | #VALUE! | #VALUE! | #VALUE! | #VALUE! | #VALUE! | #VALUE! | #VALUE! | #VALUE! | #VALUE! | #VALUE! | #VALUE! | #VALUE! | #VALUE! | #VALUE! | #VALUE! | #VALUE! | #VALUE! | #VALUE! | #VALUE! | #VALUE! | #VALUE! | #VALUE! | #VALUE! | #VALUE! | #VALUE! | #VALUE! | #VALUE! | #VALUE! | #VALUE! | #VALUE! | #VALUE! | #VALUE! | #VALUE! | #VALUE! | #VALUE! | 22500 | #VALUE! |  |  | 1502-60mm-(1,5-2,7)-22500N | #VALUE! |  |  | FALSE | 1502-60mm-(1,5-2,7)-22500N
(higher sealing forces permitted with lower temperatures) |  |  |  |  | 2 | 3.5 | 5.5 | 30000 | 6 | 37500 | #VALUE! | #VALUE! | #VALUE! | #VALUE! | #VALUE! | #VALUE! | #VALUE! | #VALUE! | #VALUE! | #VALUE! | #VALUE! | #VALUE! | #VALUE! | #VALUE! | #VALUE! | #VALUE! | #VALUE! | #VALUE! | #VALUE! | #VALUE! | #VALUE! | #VALUE! | #VALUE! | #VALUE! | #VALUE! | #VALUE! | #VALUE! | #VALUE! | #VALUE! | #VALUE! | #VALUE! | #VALUE! | #VALUE! | #VALUE! | #VALUE! | 30000 | #VALUE! |  |  | 1502-60mm-(2,0-3,5)-30000N | #VALUE! |  |  | FALSE | 1502-60mm-(2,0-3,5)-30000N
[5 empty] | 2.6 | 4.2 |  |  | 6 | 27000 | #VALUE! | #VALUE! | #VALUE! | #VALUE! | #VALUE! | #VALUE! | #VALUE! | #VALUE! | #VALUE! | #VALUE! | #VALUE! | #VALUE! | #VALUE! | #VALUE! | #VALUE! | #VALUE! | #VALUE! | #VALUE! | #VALUE! | #VALUE! | #VALUE! | #VALUE! | #VALUE! | #VALUE! | #VALUE! | #VALUE! | #VALUE! | #VALUE! | #VALUE! | #VALUE! | #VALUE! | #VALUE! | #VALUE! | #VALUE! | #VALUE! | 39000 | #VALUE! |  |  | 1502-60mm-(2,6-4,2)-39000N | #VALUE! |  |  | FALSE | 1502-60mm-(2,6-4,2)-39000N
Positioning force required at 100% stroke Formula - Spring Closes |  |  |  | 80 | 0.2 | 1 |  |  | 5 | 60000 | #VALUE! | #VALUE! | #VALUE! | #VALUE! | #VALUE! | #VALUE! | #VALUE! | #VALUE! | #VALUE! | #VALUE! | #VALUE! | #VALUE! | #VALUE! | #VALUE! | #VALUE! | #VALUE! | #VALUE! | #VALUE! | #VALUE! | #VALUE! | #VALUE! | #VALUE! | #VALUE! | #VALUE! | #VALUE! | #VALUE! | #VALUE! | #VALUE! | #VALUE! | #VALUE! | #VALUE! | #VALUE! | #VALUE! | #VALUE! | #VALUE! | 3000 | #VALUE! |  |  | 1502-80mm-(0,2-1,0)-3000N | #VALUE! |  |  | FALSE | 1502-80mm-(0,2-1,0)-3000N
Zu ≥ (Fr / (10*Am))+P100 (Rev.2010) |  |  |  |  | 0.4 | 2 | 2.4 | 6000 | 6 | 60000 | #VALUE! | #VALUE! | #VALUE! | #VALUE! | #VALUE! | #VALUE! | #VALUE! | #VALUE! | #VALUE! | #VALUE! | #VALUE! | #VALUE! | #VALUE! | #VALUE! | #VALUE! | #VALUE! | #VALUE! | #VALUE! | #VALUE! | #VALUE! | #VALUE! | #VALUE! | #VALUE! | #VALUE! | #VALUE! | #VALUE! | #VALUE! | #VALUE! | #VALUE! | #VALUE! | #VALUE! | #VALUE! | #VALUE! | #VALUE! | #VALUE! | 6000 | #VALUE! |  |  | 1502-80mm-(0,4-2,0)-6000N | #VALUE! |  |  | FALSE | 1502-80mm-(0,4-2,0)-6000N
[5 empty] | 0.75 | 1.4 | 2.2 | 11250 | 5.4 | 60000 | #VALUE! | #VALUE! | #VALUE! | #VALUE! | #VALUE! | #VALUE! | #VALUE! | #VALUE! | #VALUE! | #VALUE! | #VALUE! | #VALUE! | #VALUE! | #VALUE! | #VALUE! | #VALUE! | #VALUE! | #VALUE! | #VALUE! | #VALUE! | #VALUE! | #VALUE! | #VALUE! | #VALUE! | #VALUE! | #VALUE! | #VALUE! | #VALUE! | #VALUE! | #VALUE! | #VALUE! | #VALUE! | #VALUE! | #VALUE! | #VALUE! | 11250 | #VALUE! |  |  | 1502-80mm-(0,75-1,4)-11250N | #VALUE! |  |  | FALSE | 1502-80mm-(0,75-1,4)-11250N
Positioning force required at 100% stroke Formula - Spring Open |  |  |  |  | 1.5 | 2.7 | 4.2 | 22500 | 6 | 49500 | #VALUE! | #VALUE! | #VALUE! | #VALUE! | #VALUE! | #VALUE! | #VALUE! | #VALUE! | #VALUE! | #VALUE! | #VALUE! | #VALUE! | #VALUE! | #VALUE! | #VALUE! | #VALUE! | #VALUE! | #VALUE! | #VALUE! | #VALUE! | #VALUE! | #VALUE! | #VALUE! | #VALUE! | #VALUE! | #VALUE! | #VALUE! | #VALUE! | #VALUE! | #VALUE! | #VALUE! | #VALUE! | #VALUE! | #VALUE! | #VALUE! | 22500 | #VALUE! |  |  | 1502-80mm-(1,5-2,7)-22500N | #VALUE! |  |  | FALSE | 1502-80mm-(1,5-2,7)-22500N
P0 ≥ Fr / (10*Am) (Rev.2010) |  |  |  |  | 2 | 3.5 | 5.5 | 30000 | 6 | 37500 | #VALUE! | #VALUE! | #VALUE! | #VALUE! | #VALUE! | #VALUE! | #VALUE! | #VALUE! | #VALUE! | #VALUE! | #VALUE! | #VALUE! | #VALUE! | #VALUE! | #VALUE! | #VALUE! | #VALUE! | #VALUE! | #VALUE! | #VALUE! | #VALUE! | #VALUE! | #VALUE! | #VALUE! | #VALUE! | #VALUE! | #VALUE! | #VALUE! | #VALUE! | #VALUE! | #VALUE! | #VALUE! | #VALUE! | #VALUE! | #VALUE! | 30000 | #VALUE! |  |  | 1502-80mm-(2,0-3,5)-30000N | #VALUE! |  |  | FALSE | 1502-80mm-(2,0-3,5)-30000N
[5 empty] | 2.6 | 4.2 |  |  | 6 | 27000 | #VALUE! | #VALUE! | #VALUE! | #VALUE! | #VALUE! | #VALUE! | #VALUE! | #VALUE! | #VALUE! | #VALUE! | #VALUE! | #VALUE! | #VALUE! | #VALUE! | #VALUE! | #VALUE! | #VALUE! | #VALUE! | #VALUE! | #VALUE! | #VALUE! | #VALUE! | #VALUE! | #VALUE! | #VALUE! | #VALUE! | #VALUE! | #VALUE! | #VALUE! | #VALUE! | #VALUE! | #VALUE! | #VALUE! | #VALUE! | #VALUE! | 39000 | #VALUE! |  |  | 1502-80mm-(2,6-4,2)-39000N | #VALUE! |  |  | FALSE | 1502-80mm-(2,6-4,2)-39000N
Positioning force calculation - (With/Without POS) |  |  |  | 100 b | 0.9 | 1.9 |  |  |  |  | #VALUE! | #VALUE! | #VALUE! | #VALUE! | #VALUE! | #VALUE! | #VALUE! | #VALUE! | #VALUE! | #VALUE! | #VALUE! | #VALUE! | #VALUE! | #VALUE! | #VALUE! | #VALUE! | #VALUE! | #VALUE! | #VALUE! | #VALUE! | #VALUE! | #VALUE! | #VALUE! | #VALUE! | #VALUE! | #VALUE! | #VALUE! | #VALUE! | #VALUE! | #VALUE! | #VALUE! | #VALUE! | #VALUE! | #VALUE! | #VALUE! |  | #VALUE! | [6 empty] | FALSE
(P100-P0) ≥ ((10*Fr) / (Krg*Am)) (Rev.2010) |  |  |  |  | 1.2 | 2.6 |  |  |  |  | #VALUE! | #VALUE! | #VALUE! | #VALUE! | #VALUE! | #VALUE! | #VALUE! | #VALUE! | #VALUE! | #VALUE! | #VALUE! | #VALUE! | #VALUE! | #VALUE! | #VALUE! | #VALUE! | #VALUE! | #VALUE! | #VALUE! | #VALUE! | #VALUE! | #VALUE! | #VALUE! | #VALUE! | #VALUE! | #VALUE! | #VALUE! | #VALUE! | #VALUE! | #VALUE! | #VALUE! | #VALUE! | #VALUE! | #VALUE! | #VALUE! |  | #VALUE! | [6 empty] | FALSE
[5 empty] | 1.8 | 3.8 |  |  |  |  | #VALUE! | #VALUE! | #VALUE! | #VALUE! | #VALUE! | #VALUE! | #VALUE! | #VALUE! | #VALUE! | #VALUE! | #VALUE! | #VALUE! | #VALUE! | #VALUE! | #VALUE! | #VALUE! | #VALUE! | #VALUE! | #VALUE! | #VALUE! | #VALUE! | #VALUE! | #VALUE! | #VALUE! | #VALUE! | #VALUE! | #VALUE! | #VALUE! | #VALUE! | #VALUE! | #VALUE! | #VALUE! | #VALUE! | #VALUE! | #VALUE! |  | #VALUE! | [6 empty] | FALSE
Positioning force calculation - Flow to Open, spring or air closes Formula |  |  |  |  | 2 | 4.3 |  |  |  |  | #VALUE! | #VALUE! | #VALUE! | #VALUE! | #VALUE! | #VALUE! | #VALUE! | #VALUE! | #VALUE! | #VALUE! | #VALUE! | #VALUE! | #VALUE! | #VALUE! | #VALUE! | #VALUE! | #VALUE! | #VALUE! | #VALUE! | #VALUE! | #VALUE! | #VALUE! | #VALUE! | #VALUE! | #VALUE! | #VALUE! | #VALUE! | #VALUE! | #VALUE! | #VALUE! | #VALUE! | #VALUE! | #VALUE! | #VALUE! | #VALUE! |  | #VALUE! | [6 empty] | FALSE
∑F = Fs+Fd+Fr+Fb ≤ Fantr |  |  | 3002 | 40 | 0.2 | 1 | 2.4 | 12000 | 3 | 60000 | #VALUE! | #VALUE! | #VALUE! | #VALUE! | #VALUE! | #VALUE! | #VALUE! | #VALUE! | #VALUE! | #VALUE! | #VALUE! | #VALUE! | #VALUE! | #VALUE! | #VALUE! | #VALUE! | #VALUE! | #VALUE! | #VALUE! | #VALUE! | #VALUE! | #VALUE! | #VALUE! | #VALUE! | #VALUE! | #VALUE! | #VALUE! | #VALUE! | #VALUE! | #VALUE! | #VALUE! | #VALUE! | #VALUE! | #VALUE! | #VALUE! | 6000 | #VALUE! |  |  | 3002-40mm-(0,2-1,0)-6000N | #VALUE! |  |  | FALSE | 3002-40mm-(0,2-1,0)-6000N
[5 empty] | 0.4 | 2 | 2.2 | 22500 | 4 | 60000 | #VALUE! | #VALUE! | #VALUE! | #VALUE! | #VALUE! | #VALUE! | #VALUE! | #VALUE! | #VALUE! | #VALUE! | #VALUE! | #VALUE! | #VALUE! | #VALUE! | #VALUE! | #VALUE! | #VALUE! | #VALUE! | #VALUE! | #VALUE! | #VALUE! | #VALUE! | #VALUE! | #VALUE! | #VALUE! | #VALUE! | #VALUE! | #VALUE! | #VALUE! | #VALUE! | #VALUE! | #VALUE! | #VALUE! | #VALUE! | #VALUE! | 12000 | #VALUE! |  |  | 3002-40mm-(0,4-2,0)-12000N | #VALUE! |  |  | FALSE | 3002-40mm-(0,4-2,0)-12000N
Required Stiffness of the stroke - Flow to Close (spring range already checked) Formula |  |  |  |  | 0.75 | 1.4 | 3.4 | 30000 | 3.4 | 60000 | #VALUE! | #VALUE! | #VALUE! | #VALUE! | #VALUE! | #VALUE! | #VALUE! | #VALUE! | #VALUE! | #VALUE! | #VALUE! | #VALUE! | #VALUE! | #VALUE! | #VALUE! | #VALUE! | #VALUE! | #VALUE! | #VALUE! | #VALUE! | #VALUE! | #VALUE! | #VALUE! | #VALUE! | #VALUE! | #VALUE! | #VALUE! | #VALUE! | #VALUE! | #VALUE! | #VALUE! | #VALUE! | #VALUE! | #VALUE! | #VALUE! | 22500 | #VALUE! |  |  | 3002-40mm-(0,75-1,4)-22500N | #VALUE! |  |  | FALSE | 3002-40mm-(0,75-1,4)-22500N
(P100-P0) ≥ ((0,016*ds2*∆p) / Am) (Rev.2010) |  |  |  |  | 1 | 2.4 | 3.4 | 39000 | 4.4 | 60000 | #VALUE! | #VALUE! | #VALUE! | #VALUE! | #VALUE! | #VALUE! | #VALUE! | #VALUE! | #VALUE! | #VALUE! | #VALUE! | #VALUE! | #VALUE! | #VALUE! | #VALUE! | #VALUE! | #VALUE! | #VALUE! | #VALUE! | #VALUE! | #VALUE! | #VALUE! | #VALUE! | #VALUE! | #VALUE! | #VALUE! | #VALUE! | #VALUE! | #VALUE! | #VALUE! | #VALUE! | #VALUE! | #VALUE! | #VALUE! | #VALUE! | 30000 | #VALUE! |  |  | 3002-40mm-(1,0-2,4)-30000N | #VALUE! |  |  | FALSE | 3002-40mm-(1,0-2,4)-30000N
[5 empty] | 1.3 | 2.1 | 5.5 | 60000 | 4.1 | 60000 | #VALUE! | #VALUE! | #VALUE! | #VALUE! | #VALUE! | #VALUE! | #VALUE! | #VALUE! | #VALUE! | #VALUE! | #VALUE! | #VALUE! | #VALUE! | #VALUE! | #VALUE! | #VALUE! | #VALUE! | #VALUE! | #VALUE! | #VALUE! | #VALUE! | #VALUE! | #VALUE! | #VALUE! | #VALUE! | #VALUE! | #VALUE! | #VALUE! | #VALUE! | #VALUE! | #VALUE! | #VALUE! | #VALUE! | #VALUE! | #VALUE! | 39000 | #VALUE! |  |  | 3002-40mm-(1,3-2,1)-39000N | #VALUE! |  |  | FALSE | 3002-40mm-(1,3-2,1)-39000N
3 Way valves mixing/diverting use the same formula Above mentioned for each seat (Flow to Open, spring or air closes) |  |  |  |  | 2 | 3.5 |  |  | 5.5 | 60000 | #VALUE! | #VALUE! | #VALUE! | #VALUE! | #VALUE! | #VALUE! | #VALUE! | #VALUE! | #VALUE! | #VALUE! | #VALUE! | #VALUE! | #VALUE! | #VALUE! | #VALUE! | #VALUE! | #VALUE! | #VALUE! | #VALUE! | #VALUE! | #VALUE! | #VALUE! | #VALUE! | #VALUE! | #VALUE! | #VALUE! | #VALUE! | #VALUE! | #VALUE! | #VALUE! | #VALUE! | #VALUE! | #VALUE! | #VALUE! | #VALUE! | 60000 | #VALUE! |  |  | 3002-40mm-(2,0-3,5)-60000N | #VALUE! |  |  | FALSE | 3002-40mm-(2,0-3,5)-60000N
∑F = Fs+Fd+Fr+Fb ≤ Fantr |  |  |  | 60 | 0.2 | 1 | 2.4 | 12000 | 3 | 60000 | #VALUE! | #VALUE! | #VALUE! | #VALUE! | #VALUE! | #VALUE! | #VALUE! | #VALUE! | #VALUE! | #VALUE! | #VALUE! | #VALUE! | #VALUE! | #VALUE! | #VALUE! | #VALUE! | #VALUE! | #VALUE! | #VALUE! | #VALUE! | #VALUE! | #VALUE! | #VALUE! | #VALUE! | #VALUE! | #VALUE! | #VALUE! | #VALUE! | #VALUE! | #VALUE! | #VALUE! | #VALUE! | #VALUE! | #VALUE! | #VALUE! | 6000 | #VALUE! |  |  | 3002-60mm-(0,2-1,0)-6000N | #VALUE! |  |  | FALSE | 3002-60mm-(0,2-1,0)-6000N
[5 empty] | 0.4 | 2 | 2.2 | 22500 | 4 | 60000 | #VALUE! | #VALUE! | #VALUE! | #VALUE! | #VALUE! | #VALUE! | #VALUE! | #VALUE! | #VALUE! | #VALUE! | #VALUE! | #VALUE! | #VALUE! | #VALUE! | #VALUE! | #VALUE! | #VALUE! | #VALUE! | #VALUE! | #VALUE! | #VALUE! | #VALUE! | #VALUE! | #VALUE! | #VALUE! | #VALUE! | #VALUE! | #VALUE! | #VALUE! | #VALUE! | #VALUE! | #VALUE! | #VALUE! | #VALUE! | #VALUE! | 12000 | #VALUE! |  |  | 3002-60mm-(0,4-2,0)-12000N | #VALUE! |  |  | FALSE | 3002-60mm-(0,4-2,0)-12000N
Pressure Balanced Trim (100%) - Spring Closes formula |  |  |  |  | 0.75 | 1.4 | 3.4 | 30000 | 3.4 | 60000 | #VALUE! | #VALUE! | #VALUE! | #VALUE! | #VALUE! | #VALUE! | #VALUE! | #VALUE! | #VALUE! | #VALUE! | #VALUE! | #VALUE! | #VALUE! | #VALUE! | #VALUE! | #VALUE! | #VALUE! | #VALUE! | #VALUE! | #VALUE! | #VALUE! | #VALUE! | #VALUE! | #VALUE! | #VALUE! | #VALUE! | #VALUE! | #VALUE! | #VALUE! | #VALUE! | #VALUE! | #VALUE! | #VALUE! | #VALUE! | #VALUE! | 22500 | #VALUE! |  |  | 3002-60mm-(0,75-1,4)-22500N | #VALUE! |  |  | FALSE | 3002-60mm-(0,75-1,4)-22500N
Zu ≥ ((Fr+Fre) / (10*Am))+P100 (Rev.2010) |  |  |  |  | 1 | 2.4 | 3.4 | 39000 | 4.4 | 60000 | #VALUE! | #VALUE! | #VALUE! | #VALUE! | #VALUE! | #VALUE! | #VALUE! | #VALUE! | #VALUE! | #VALUE! | #VALUE! | #VALUE! | #VALUE! | #VALUE! | #VALUE! | #VALUE! | #VALUE! | #VALUE! | #VALUE! | #VALUE! | #VALUE! | #VALUE! | #VALUE! | #VALUE! | #VALUE! | #VALUE! | #VALUE! | #VALUE! | #VALUE! | #VALUE! | #VALUE! | #VALUE! | #VALUE! | #VALUE! | #VALUE! | 30000 | #VALUE! |  |  | 3002-60mm-(1,0-2,4)-30000N | #VALUE! |  |  | FALSE | 3002-60mm-(1,0-2,4)-30000N
[5 empty] | 1.3 | 2.1 | 5.5 | 60000 | 4.1 | 60000 | #VALUE! | #VALUE! | #VALUE! | #VALUE! | #VALUE! | #VALUE! | #VALUE! | #VALUE! | #VALUE! | #VALUE! | #VALUE! | #VALUE! | #VALUE! | #VALUE! | #VALUE! | #VALUE! | #VALUE! | #VALUE! | #VALUE! | #VALUE! | #VALUE! | #VALUE! | #VALUE! | #VALUE! | #VALUE! | #VALUE! | #VALUE! | #VALUE! | #VALUE! | #VALUE! | #VALUE! | #VALUE! | #VALUE! | #VALUE! | #VALUE! | 39000 | #VALUE! |  |  | 3002-60mm-(1,3-2,1)-39000N | #VALUE! |  |  | FALSE | 3002-60mm-(1,3-2,1)-39000N
Pressure Balanced Trim (100%) - Spring Open formula |  |  |  |  | 2 | 3.5 |  |  | 5.5 | 60000 | #VALUE! | #VALUE! | #VALUE! | #VALUE! | #VALUE! | #VALUE! | #VALUE! | #VALUE! | #VALUE! | #VALUE! | #VALUE! | #VALUE! | #VALUE! | #VALUE! | #VALUE! | #VALUE! | #VALUE! | #VALUE! | #VALUE! | #VALUE! | #VALUE! | #VALUE! | #VALUE! | #VALUE! | #VALUE! | #VALUE! | #VALUE! | #VALUE! | #VALUE! | #VALUE! | #VALUE! | #VALUE! | #VALUE! | #VALUE! | #VALUE! | 60000 | #VALUE! |  |  | 3002-60mm-(2,0-3,5)-60000N | #VALUE! |  |  | FALSE | 3002-60mm-(2,0-3,5)-60000N
P0 ≥ (Fr+Fre) / (10*Am) (Rev.2010) |  |  |  | 80 | 0.2 | 1 | 2.4 | 12000 | 3 | 60000 | #VALUE! | #VALUE! | #VALUE! | #VALUE! | #VALUE! | #VALUE! | #VALUE! | #VALUE! | #VALUE! | #VALUE! | #VALUE! | #VALUE! | #VALUE! | #VALUE! | #VALUE! | #VALUE! | #VALUE! | #VALUE! | #VALUE! | #VALUE! | #VALUE! | #VALUE! | #VALUE! | #VALUE! | #VALUE! | #VALUE! | #VALUE! | #VALUE! | #VALUE! | #VALUE! | #VALUE! | #VALUE! | #VALUE! | #VALUE! | #VALUE! | 6000 | #VALUE! |  |  | 3002-80mm-(0,2-1,0)-6000N | #VALUE! |  |  | FALSE | 3002-80mm-(0,2-1,0)-6000N
where Fre = Ke*ds*∆P |  |  |  |  | 0.4 | 2 | 2.2 | 22500 | 4 | 60000 | #VALUE! | #VALUE! | #VALUE! | #VALUE! | #VALUE! | #VALUE! | #VALUE! | #VALUE! | #VALUE! | #VALUE! | #VALUE! | #VALUE! | #VALUE! | #VALUE! | #VALUE! | #VALUE! | #VALUE! | #VALUE! | #VALUE! | #VALUE! | #VALUE! | #VALUE! | #VALUE! | #VALUE! | #VALUE! | #VALUE! | #VALUE! | #VALUE! | #VALUE! | #VALUE! | #VALUE! | #VALUE! | #VALUE! | #VALUE! | #VALUE! | 12000 | #VALUE! |  |  | 3002-80mm-(0,4-2,0)-12000N | #VALUE! |  |  | FALSE | 3002-80mm-(0,4-2,0)-12000N
[5 empty] | 0.75 | 1.4 | 3.4 | 30000 | 3.4 | 60000 | #VALUE! | #VALUE! | #VALUE! | #VALUE! | #VALUE! | #VALUE! | #VALUE! | #VALUE! | #VALUE! | #VALUE! | #VALUE! | #VALUE! | #VALUE! | #VALUE! | #VALUE! | #VALUE! | #VALUE! | #VALUE! | #VALUE! | #VALUE! | #VALUE! | #VALUE! | #VALUE! | #VALUE! | #VALUE! | #VALUE! | #VALUE! | #VALUE! | #VALUE! | #VALUE! | #VALUE! | #VALUE! | #VALUE! | #VALUE! | #VALUE! | 22500 | #VALUE! |  |  | 3002-80mm-(0,75-1,4)-22500N | #VALUE! |  |  | FALSE | 3002-80mm-(0,75-1,4)-22500N
On Multistage trim (RLS) the static force is calculated with the internal stage diam. |  |  |  |  | 1 | 2.4 | 3.4 | 39000 | 4.4 | 60000 | #VALUE! | #VALUE! | #VALUE! | #VALUE! | #VALUE! | #VALUE! | #VALUE! | #VALUE! | #VALUE! | #VALUE! | #VALUE! | #VALUE! | #VALUE! | #VALUE! | #VALUE! | #VALUE! | #VALUE! | #VALUE! | #VALUE! | #VALUE! | #VALUE! | #VALUE! | #VALUE! | #VALUE! | #VALUE! | #VALUE! | #VALUE! | #VALUE! | #VALUE! | #VALUE! | #VALUE! | #VALUE! | #VALUE! | #VALUE! | #VALUE! | 30000 | #VALUE! |  |  | 3002-80mm-(1,0-2,4)-30000N | #VALUE! |  |  | FALSE | 3002-80mm-(1,0-2,4)-30000N
Fd1 = 0,079*di2*∆Pa |  |  |  |  | 1.3 | 2.1 | 5.5 | 60000 | 4.1 | 60000 | #VALUE! | #VALUE! | #VALUE! | #VALUE! | #VALUE! | #VALUE! | #VALUE! | #VALUE! | #VALUE! | #VALUE! | #VALUE! | #VALUE! | #VALUE! | #VALUE! | #VALUE! | #VALUE! | #VALUE! | #VALUE! | #VALUE! | #VALUE! | #VALUE! | #VALUE! | #VALUE! | #VALUE! | #VALUE! | #VALUE! | #VALUE! | #VALUE! | #VALUE! | #VALUE! | #VALUE! | #VALUE! | #VALUE! | #VALUE! | #VALUE! | 39000 | #VALUE! |  |  | 3002-80mm-(1,3-2,1)-39000N | #VALUE! |  |  | FALSE | 3002-80mm-(1,3-2,1)-39000N
(remaining forces as per other trim) |  |  |  |  | 2 | 3.5 |  |  | 5.5 | 60000 | #VALUE! | #VALUE! | #VALUE! | #VALUE! | #VALUE! | #VALUE! | #VALUE! | #VALUE! | #VALUE! | #VALUE! | #VALUE! | #VALUE! | #VALUE! | #VALUE! | #VALUE! | #VALUE! | #VALUE! | #VALUE! | #VALUE! | #VALUE! | #VALUE! | #VALUE! | #VALUE! | #VALUE! | #VALUE! | #VALUE! | #VALUE! | #VALUE! | #VALUE! | #VALUE! | #VALUE! | #VALUE! | #VALUE! | #VALUE! | #VALUE! | 60000 | #VALUE! |  |  | 3002-80mm-(2,0-3,5)-60000N | #VALUE! |  |  | FALSE | 3002-80mm-(2,0-3,5)-60000N
No pressure balancing and Flow to open |  |  |  | 100 | 0.9 | 1.9 |  |  |  |  | #VALUE! | #VALUE! | #VALUE! | #VALUE! | #VALUE! | #VALUE! | #VALUE! | #VALUE! | #VALUE! | #VALUE! | #VALUE! | #VALUE! | #VALUE! | #VALUE! | #VALUE! | #VALUE! | #VALUE! | #VALUE! | #VALUE! | #VALUE! | #VALUE! | #VALUE! | #VALUE! | #VALUE! | #VALUE! | #VALUE! | #VALUE! | #VALUE! | #VALUE! | #VALUE! | #VALUE! | #VALUE! | #VALUE! | #VALUE! | #VALUE! |  | #VALUE! | [6 empty] | FALSE
∑F = Fs+Fd1+Fr ≤ Fantr |  |  |  |  | 1.2 | 2.6 |  |  |  |  | #VALUE! | #VALUE! | #VALUE! | #VALUE! | #VALUE! | #VALUE! | #VALUE! | #VALUE! | #VALUE! | #VALUE! | #VALUE! | #VALUE! | #VALUE! | #VALUE! | #VALUE! | #VALUE! | #VALUE! | #VALUE! | #VALUE! | #VALUE! | #VALUE! | #VALUE! | #VALUE! | #VALUE! | #VALUE! | #VALUE! | #VALUE! | #VALUE! | #VALUE! | #VALUE! | #VALUE! | #VALUE! | #VALUE! | #VALUE! | #VALUE! |  | #VALUE! | [6 empty] | FALSE
No pressure balancing and Flow to close |  |  |  |  | 1.8 | 3.8 |  |  |  |  | #VALUE! | #VALUE! | #VALUE! | #VALUE! | #VALUE! | #VALUE! | #VALUE! | #VALUE! | #VALUE! | #VALUE! | #VALUE! | #VALUE! | #VALUE! | #VALUE! | #VALUE! | #VALUE! | #VALUE! | #VALUE! | #VALUE! | #VALUE! | #VALUE! | #VALUE! | #VALUE! | #VALUE! | #VALUE! | #VALUE! | #VALUE! | #VALUE! | #VALUE! | #VALUE! | #VALUE! | #VALUE! | #VALUE! | #VALUE! | #VALUE! |  | #VALUE! | [6 empty] | FALSE
∑F = Fs+Fr ≤ Fantr |  |  |  |  | 2 | 4.3 |  |  |  |  | #VALUE! | #VALUE! | #VALUE! | #VALUE! | #VALUE! | #VALUE! | #VALUE! | #VALUE! | #VALUE! | #VALUE! | #VALUE! | #VALUE! | #VALUE! | #VALUE! | #VALUE! | #VALUE! | #VALUE! | #VALUE! | #VALUE! | #VALUE! | #VALUE! | #VALUE! | #VALUE! | #VALUE! | #VALUE! | #VALUE! | #VALUE! | #VALUE! | #VALUE! | #VALUE! | #VALUE! | #VALUE! | #VALUE! | #VALUE! | #VALUE! |  | #VALUE! | [6 empty] | FALSE
(BALANCED TRIM)
Fd2 = 0,079*(di2-ds2)*∆Pa where Fs > Fd2 |  |  | ATTENTION : The max Air supply has picked out for a long operating life! Max Design Pressure for the actuators 6 barg.
(remaining forces as per other trim) |  |  | ATTENTION : For Fail Open option the constant force is fixed for each Actuator size and each 0,1 Bar of Air supply.
Balanced Trim and Flow to open
∑F = Fs+Fd2+Fr ≤ Fantr |  |  | LEGENDA ATTUATORI
Balanced Trim and Flow to close |  |  | Actuator | Stroke (mm) | Spring range (bar) |  | Force in both Pos. (3-Way Only) |  | Fail Open Force [N] - Actual Air Supply / Produced Force | [36 empty] | Fail Close Force [N]
∑F = Fs+Fr ≤ Fantr | [6 empty] | Max Supply [Bar] | Max Force [N] | Max Supply [Bar] | Max Force [N] | 1.6 | 1.7 | 1.8 | 1.9 | 2 | 2.1 | 2.2 | 2.3 | 2.4 | 2.5 | 2.6 | 2.7 | 2.8 | 2.9 | 3 | 3.1 | 3.2 | 3.3 | 3.4 | 3.5 | 3.6 | 3.7 | 3.8 | 3.9 | 4 | 4.1 | 4.2 | 4.3 | 4.4 | 4.5 | 4.6 | 4.7 | 4.8 | 4.9 | 5
|  |  | 127 | 10 | 0.8 | 1.6 |  |  | 6 | 5500 |  |  | 250 | 375 | 500 | 625 | 750 | 875 | 1000 | 1125 | 1250 | 1375 | 1500 | 1625 | 1750 | 1875 | 2000 | 2125 | 2250 | 2375 | 2500 | 2625 | 2750 | 2875 | 3000 | 3125 | 3250 | 3375 | 3500 | 3625 | 3750 | 3875 | 4000 | 4125 | 4250 | 1000
CONTROL VALVE SIZING |  |  |  |  | 1.4 | 2.4 |  |  | 6 | 4500 | [35 empty] | 1750
[5 empty] | 2.7 | 4.1 |  |  | 6 | 2375 | [35 empty] | 3375
Legenda: |  |  |  | 20 | 0.2 | 1 |  |  | 6 | 6250 | 750 | 875 | 1000 | 1125 | 1250 | 1375 | 1500 | 1625 | 1750 | 1875 | 2000 | 2125 | 2250 | 2375 | 2500 | 2625 | 2750 | 2875 | 3000 | 3125 | 3250 | 3375 | 3500 | 3625 | 3750 | 3875 | 4000 | 4125 | 4250 | 4375 | 4500 | 4625 | 4750 | 4875 | 5000 | 250
c2 = Sonic speed (at p2) [m/s] |  |  |  |  | 0.5 | 1.9 | 2.4 | 625 | 6 | 5125 | [6 empty] | 375 | 500 | 625 | 750 | 875 | 1000 | 1125 | 1250 | 1375 | 1500 | 1625 | 1750 | 1875 | 2000 | 2125 | 2250 | 2375 | 2500 | 2625 | 2750 | 2875 | 3000 | 3125 | 3250 | 3375 | 3500 | 3625 | 3750 | 3875 | 625
di = Inside diameter of the pipe [mm] |  |  |  |  | 1 | 2.4 | 3.4 | 1250 | 6 | 4500 | [12 empty] | 500 | 625 | 750 | 875 | 1000 | 1125 | 1250 | 1375 | 1500 | 1625 | 1750 | 1875 | 2000 | 2125 | 2250 | 2375 | 2500 | 2625 | 2750 | 2875 | 3000 | 3125 | 3250 | 1250
DN = Nominal size |  |  |  |  | 1.5 | 2.7 | 4.2 | 1875 | 6 | 4500 | 3.1: 500; 3.2: 625; 3.3: 750; 3.4: 875; 3.5: 1000; 3.6: 1125; 3.7: 1250; 3.8: 1375; 3.9: 1500; 4: 1625; 4.1: 1750; 4.2: 1875; 4.3: 2000; 4.4: 2125; 4.5: 2250; 4.6: 2375; 4.7: 2500; 4.8: 2625; 4.9: 2750; 5: 2875 | 1875
Fd = Valve style modifier |  |  |  |  | 1.5 | 3.8 | 5.3 | 1875 | 6 | 2750 | 4.2: 500; 4.3: 625; 4.4: 750; 4.5: 875; 4.6: 1000; 4.7: 1125; 4.8: 1250; 4.9: 1375; 5: 1500 | 1875
Ff = Factor for the critical pressure ratio of liquids |  |  |  |  | 2 | 4.8 |  |  | 6 | 1500 | [35 empty] | 2500
Fl = Factor for the pressure recovery of liquids |  |  | 252 | 10 | 0.8 | 1.6 |  |  | 6 | 11000 |  |  | 500 | 750 | 1000 | 1250 | 1500 | 1750 | 2000 | 2250 | 2500 | 2750 | 3000 | 3250 | 3500 | 3750 | 4000 | 4250 | 4500 | 4750 | 5000 | 5250 | 5500 | 5750 | 6000 | 6250 | 6500 | 6750 | 7000 | 7250 | 7500 | 7750 | 8000 | 8250 | 8500 | 2000
Fp = Factor for the geometry of a pipe |  |  |  |  | 1.4 | 2.4 |  |  | 6 | 9000 | [35 empty] | 3500
Fr = Reynolds-Number-Factor (FR = 1,0 y < 20 c St) |  |  |  |  | 2.7 | 4.1 |  |  | 6 | 4750 | [35 empty] | 6750
Fk = Scaling factor for κ |  |  |  | 20 | 0.2 | 1 |  |  | 6 | 12500 | 1500 | 1750 | 2000 | 2250 | 2500 | 2750 | 3000 | 3250 | 3500 | 3750 | 4000 | 4250 | 4500 | 4750 | 5000 | 5250 | 5500 | 5750 | 6000 | 6250 | 6500 | 6750 | 7000 | 7250 | 7500 | 7750 | 8000 | 8250 | 8500 | 8750 | 9000 | 9250 | 9500 | 9750 | 10000 | 500
Kv = Flow coefficient [m3/h] |  |  |  |  | 0.5 | 1.9 | 2.4 | 1250 | 6 | 10250 |  |  |  |  | 250 | 500 | 750 | 1000 | 1250 | 1500 | 1750 | 2000 | 2250 | 2500 | 2750 | 3000 | 3250 | 3500 | 3750 | 4000 | 4250 | 4500 | 4750 | 5000 | 5250 | 5500 | 5750 | 6000 | 6250 | 6500 | 6750 | 7000 | 7250 | 7500 | 7750 | 1250
Kvq = Flow rate value at multi-staged balancing of gas and vapors [m3/h] |  |  |  |  | 1 | 2.4 | 3.4 | 2500 | 6 | 9000 | [10 empty] | 500 | 750 | 1000 | 1250 | 1500 | 1750 | 2000 | 2250 | 2500 | 2750 | 3000 | 3250 | 3500 | 3750 | 4000 | 4250 | 4500 | 4750 | 5000 | 5250 | 5500 | 5750 | 6000 | 6250 | 6500 | 2500
Ir = Length of the pipe [m] |  |  |  |  | 1.5 | 2.7 | 4.2 | 3750 | 6 | 8250 | [13 empty] | 500 | 750 | 1000 | 1250 | 1500 | 1750 | 2000 | 2250 | 2500 | 2750 | 3000 | 3250 | 3500 | 3750 | 4000 | 4250 | 4500 | 4750 | 5000 | 5250 | 5500 | 5750 | 3750
M = Molar Mass [kg/kmol] |  |  |  |  | 1.5 | 3.8 | 5.3 | 3750 | 6 | 5500 | 4: 500; 4.1: 750; 4.2: 1000; 4.3: 1250; 4.4: 1500; 4.5: 1750; 4.6: 2000; 4.7: 2250; 4.8: 2500; 4.9: 2750; 5: 3000 | 3750
Ma = Mach number |  |  |  |  | 2 | 4.8 |  |  | 6 | 3000 | 5: 500 | 5000
n = Number of stages |  |  | 502 | 20 | 0.2 | 1 |  |  | 6 | 25000 | 3000 | 3500 | 4000 | 4500 | 5000 | 5500 | 6000 | 6500 | 7000 | 7500 | 8000 | 8500 | 9000 | 9500 | 10000 | 10500 | 11000 | 11500 | 12000 | 12500 | 13000 | 13500 | 14000 | 14500 | 15000 | 15500 | 16000 | 16500 | 17000 | 17500 | 18000 | 18500 | 19000 | 19500 | 20000 | 1000
P = Power [kW] |  |  |  |  | 0.5 | 1.9 | 2.4 | 2500 | 6 | 20500 |  |  |  |  | 500 | 1000 | 1500 | 2000 | 2500 | 3000 | 3500 | 4000 | 4500 | 5000 | 5500 | 6000 | 6500 | 7000 | 7500 | 8000 | 8500 | 9000 | 9500 | 10000 | 10500 | 11000 | 11500 | 12000 | 12500 | 13000 | 13500 | 14000 | 14500 | 15000 | 15500 | 2500
p1 = Absolute inlet pressure [bar] |  |  |  |  | 1 | 2.4 | 3.4 | 5000 | 6 | 18000 | [9 empty] | 500 | 1000 | 1500 | 2000 | 2500 | 3000 | 3500 | 4000 | 4500 | 5000 | 5500 | 6000 | 6500 | 7000 | 7500 | 8000 | 8500 | 9000 | 9500 | 10000 | 10500 | 11000 | 11500 | 12000 | 12500 | 13000 | 5000
p2 = Absolute outlet pressure [bar] |  |  |  |  | 1.5 | 2.7 | 4.2 | 7500 | 6 | 16500 | [12 empty] | 500 | 1000 | 1500 | 2000 | 2500 | 3000 | 3500 | 4000 | 4500 | 5000 | 5500 | 6000 | 6500 | 7000 | 7500 | 8000 | 8500 | 9000 | 9500 | 10000 | 10500 | 11000 | 11500 | 7500
pc = Absolute thermodynamic pressure [bar] |  |  |  |  | 1.5 | 3.8 | 5.3 | 7500 | 6 | 11000 | [13 empty] | 500 | 1000 | 1500 | 2000 | 2500 | 3000 | 3500 | 4000 | 4500 | 5000 | 5500 | 6000 | 6500 | 7000 | 7500 | 8000 | 8500 | 9000 | 9500 | 10000 | 10500 | 11000 | 7500
pv = Absolute vapor pressure of liquids [bar] |  |  |  |  | 2 | 4.8 |  |  | 6 | 6000 | 4.9: 500; 5: 1000 | 10000
Δp = Differential pressure (p1 - p2) [bar] |  |  |  | 40 | 0.2 | 1 |  |  | 6 | 25000 | 3000 | 3500 | 4000 | 4500 | 5000 | 5500 | 6000 | 6500 | 7000 | 7500 | 8000 | 8500 | 9000 | 9500 | 10000 | 10500 | 11000 | 11500 | 12000 | 12500 | 13000 | 13500 | 14000 | 14500 | 15000 | 15500 | 16000 | 16500 | 17000 | 17500 | 18000 | 18500 | 19000 | 19500 | 20000 | 1000
ΔpA = Outlet loss [bar] |  |  |  |  | 0.5 | 1.9 | 2.4 | 2500 | 6 | 20500 |  |  |  |  | 500 | 1000 | 1500 | 2000 | 2500 | 3000 | 3500 | 4000 | 4500 | 5000 | 5500 | 6000 | 6500 | 7000 | 7500 | 8000 | 8500 | 9000 | 9500 | 10000 | 10500 | 11000 | 11500 | 12000 | 12500 | 13000 | 13500 | 14000 | 14500 | 15000 | 15500 | 2500
ΔpD = Pressure recovery [bar] |  |  |  |  | 1 | 2.4 | 3.4 | 5000 | 6 | 18000 | [9 empty] | 500 | 1000 | 1500 | 2000 | 2500 | 3000 | 3500 | 4000 | 4500 | 5000 | 5500 | 6000 | 6500 | 7000 | 7500 | 8000 | 8500 | 9000 | 9500 | 10000 | 10500 | 11000 | 11500 | 12000 | 12500 | 13000 | 5000
ΔpE = Inlet loss [bar] |  |  |  |  | 1.5 | 2.7 | 4.2 | 7500 | 6 | 16500 | [12 empty] | 500 | 1000 | 1500 | 2000 | 2500 | 3000 | 3500 | 4000 | 4500 | 5000 | 5500 | 6000 | 6500 | 7000 | 7500 | 8000 | 8500 | 9000 | 9500 | 10000 | 10500 | 11000 | 11500 | 7500
ΔpVC = Pressure drop in the restriction area [bar] |  |  |  |  | 1.5 | 3.8 | 5.3 | 7500 | 6 | 11000 | [13 empty] | 500 | 1000 | 1500 | 2000 | 2500 | 3000 | 3500 | 4000 | 4500 | 5000 | 5500 | 6000 | 6500 | 7000 | 7500 | 8000 | 8500 | 9000 | 9500 | 10000 | 10500 | 11000 | 7500
q = Factor for the release pressure |  |  |  |  | 2 | 4.8 |  |  | 6 | 6000 | 4.9: 500; 5: 1000 | 10000
Q = Volume flow rate [m3/h] |  |  | 700 | 20 | 1.8 | 2.7 | 4.5 | 12600 | 6 | 23100 | [12 empty] | 700 | 1400 | 2100 | 2800 | 3500 | 4200 | 4900 | 5600 | 6300 | 7000 | 7700 | 8400 | 9100 | 9800 | 10500 | 11200 | 11900 | 12600 | 13300 | 14000 | 14700 | 15400 | 16100 | 12600
Qn = Volume flow rate at standard conditions (p = 1.013 bar and T = 273 K) [Nm3/h] |  |  |  |  | 2.3 | 3.4 | 5.7 | 16100 | 6 | 18200 | 3.5: 700; 3.6: 1400; 3.7: 2100; 3.8: 2800; 3.9: 3500; 4: 4200; 4.1: 4900; 4.2: 5600; 4.3: 6300; 4.4: 7000; 4.5: 7700; 4.6: 8400; 4.7: 9100; 4.8: 9800; 4.9: 10500; 5: 11200 | 16100
Rev = Valve-Reynolds-Number |  |  |  |  | 3 | 4.2 |  |  | 6 | 12600 | [35 empty] | 21000
ts = Saturation temperature (at p1) [°C] |  |  |  | 40 | 0.2 | 1 |  |  | 6 | 35000 | 4200 | 4900 | 5600 | 6300 | 7000 | 7700 | 8400 | 9100 | 9800 | 10500 | 11200 | 11900 | 12600 | 13300 | 14000 | 14700 | 15400 | 16100 | 16800 | 17500 | 18200 | 18900 | 19600 | 20300 | 21000 | 21700 | 22400 | 23100 | 23800 | 24500 | 25200 | 25900 | 26600 | 27300 | 28000 | 1400
t1 = Inlet temperature [°C] |  |  |  |  | 0.5 | 1.9 | 2.4 | 3500 | 6 | 28700 |  |  |  |  | 700 | 1400 | 2100 | 2800 | 3500 | 4200 | 4900 | 5600 | 6300 | 7000 | 7700 | 8400 | 9100 | 9800 | 10500 | 11200 | 11900 | 12600 | 13300 | 14000 | 14700 | 15400 | 16100 | 16800 | 17500 | 18200 | 18900 | 19600 | 20300 | 21000 | 21700 | 3500
v1 = Specific volume (at p1 and t1) [m3/kg] |  |  |  |  | 1 | 2.4 | 3.4 | 7000 | 6 | 25200 | [8 empty] | 700 | 1400 | 2100 | 2800 | 3500 | 4200 | 4900 | 5600 | 6300 | 7000 | 7700 | 8400 | 9100 | 9800 | 10500 | 11200 | 11900 | 12600 | 13300 | 14000 | 14700 | 15400 | 16100 | 16800 | 17500 | 18200 | 18900 | 7000
v" = Specific volume of the vapor [m3/kg] |  |  |  |  | 1.5 | 2.7 | 4.2 | 10500 | 6 | 23100 | [12 empty] | 700 | 1400 | 2100 | 2800 | 3500 | 4200 | 4900 | 5600 | 6300 | 7000 | 7700 | 8400 | 9100 | 9800 | 10500 | 11200 | 11900 | 12600 | 13300 | 14000 | 14700 | 15400 | 16100 | 10500
W = Mass flow rate [kg/h] |  |  |  |  | 1.5 | 3.8 | 5.3 | 10500 | 6 | 15400 | 3.9: 700; 4: 1400; 4.1: 2100; 4.2: 2800; 4.3: 3500; 4.4: 4200; 4.5: 4900; 4.6: 5600; 4.7: 6300; 4.8: 7000; 4.9: 7700; 5: 8400 | 10500
w = Flow speed of the medium [m/s] |  |  |  |  | 2 | 4.8 |  |  | 6 | 8400 | [35 empty] | 14000
x = Pressure ratio |  |  |  | 60 | 0.2 | 1 |  |  | 6 | 35000 | 4200 | 4900 | 5600 | 6300 | 7000 | 7700 | 8400 | 9100 | 9800 | 10500 | 11200 | 11900 | 12600 | 13300 | 14000 | 14700 | 15400 | 16100 | 16800 | 17500 | 18200 | 18900 | 19600 | 20300 | 21000 | 21700 | 22400 | 23100 | 23800 | 24500 | 25200 | 25900 | 26600 | 27300 | 28000 | 1400
Xd = Balance ratio of the liquid and vapor mixtures |  |  |  |  | 0.5 | 1.9 | 2.4 | 3500 | 6 | 28700 |  |  |  |  | 700 | 1400 | 2100 | 2800 | 3500 | 4200 | 4900 | 5600 | 6300 | 7000 | 7700 | 8400 | 9100 | 9800 | 10500 | 11200 | 11900 | 12600 | 13300 | 14000 | 14700 | 15400 | 16100 | 16800 | 17500 | 18200 | 18900 | 19600 | 20300 | 21000 | 21700 | 3500
xFz = Characteristically pressure ratio when cavitation starts |  |  |  |  | 1 | 2.4 | 3.4 | 7000 | 6 | 25200 | [8 empty] | 700 | 1400 | 2100 | 2800 | 3500 | 4200 | 4900 | 5600 | 6300 | 7000 | 7700 | 8400 | 9100 | 9800 | 10500 | 11200 | 11900 | 12600 | 13300 | 14000 | 14700 | 15400 | 16100 | 16800 | 17500 | 18200 | 18900 | 7000
xt = Differential pressure ratio at flow limitations |  |  |  |  | 1.5 | 3.8 | 5.3 | 10500 | 6 | 15400 | [12 empty] | 700 | 1400 | 2100 | 2800 | 3500 | 4200 | 4900 | 5600 | 6300 | 7000 | 7700 | 8400 | 9100 | 9800 | 10500 | 11200 | 11900 | 12600 | 13300 | 14000 | 14700 | 15400 | 16100 | 10500
Xv = Volume ratio |  |  |  |  | 2 | 4.8 |  |  | 6 | 8400 | 3.9: 700; 4: 1400; 4.1: 2100; 4.2: 2800; 4.3: 3500; 4.4: 4200; 4.5: 4900; 4.6: 5600; 4.7: 6300; 4.8: 7000; 4.9: 7700; 5: 8400 | 14000
y = Load of the valve (Kv/Kvs) |  |  | 1502 | 20 | 0.8 | 1.6 | 2.4 | 12000 | 5.6 | 60000 |  |  |  |  | 6000 | 7500 | 9000 | 10500 | 12000 | 13500 | 15000 | 16500 | 18000 | 19500 | 21000 | 22500 | 24000 | 25500 | 27000 | 28500 | 30000 | 31500 | 33000 | 34500 | 36000 | 37500 | 39000 | 40500 | 42000 | 43500 | 45000 | 46500 | 48000 | 49500 | 51000 | 12000
Y = Expansion factor |  |  |  |  | 1.5 | 2.1 | 3.6 | 22500 | 6 | 58500 | [6 empty] | 1500 | 3000 | 4500 | 6000 | 7500 | 9000 | 10500 | 12000 | 13500 | 15000 | 16500 | 18000 | 19500 | 21000 | 22500 | 24000 | 25500 | 27000 | 28500 | 30000 | 31500 | 33000 | 34500 | 36000 | 37500 | 39000 | 40500 | 42000 | 43500 | 22500
Z1 = Compressibility factor at p1 and t1 (medium values: e.g. VDI 2040 Blatt 4) |  |  |  | 40 | 0.2 | 1 |  |  | 5 | 60000 | 9000 | 10500 | 12000 | 13500 | 15000 | 16500 | 18000 | 19500 | 21000 | 22500 | 24000 | 25500 | 27000 | 28500 | 30000 | 31500 | 33000 | 34500 | 36000 | 37500 | 39000 | 40500 | 42000 | 43500 | 45000 | 46500 | 48000 | 49500 | 51000 | 52500 | 54000 | 55500 | 57000 | 58500 | 60000 | 3000
Zn = Compressibility factor at standard conditions (p = 1,013 bar and T = 273 K) |  |  |  |  | 0.4 | 2 | 2.4 | 6000 | 6 | 60000 | [6 empty] | 3000 | 4500 | 6000 | 7500 | 9000 | 10500 | 12000 | 13500 | 15000 | 16500 | 18000 | 19500 | 21000 | 22500 | 24000 | 25500 | 27000 | 28500 | 30000 | 31500 | 33000 | 34500 | 36000 | 37500 | 39000 | 40500 | 42000 | 43500 | 45000 | 6000
zy = Differential pressure ratio when cavitation starts |  |  |  |  | 0.75 | 1.4 | 2.2 | 11250 | 5.4 | 60000 | 3000 | 4500 | 6000 | 7500 | 9000 | 10500 | 12000 | 13500 | 15000 | 16500 | 18000 | 19500 | 21000 | 22500 | 24000 | 25500 | 27000 | 28500 | 30000 | 31500 | 33000 | 34500 | 36000 | 37500 | 39000 | 40500 | 42000 | 43500 | 45000 | 46500 | 48000 | 49500 | 51000 | 52500 | 54000 | 11250
ϒ = Kinematical viscosity [m2/s] |  |  |  |  | 1.5 | 2.7 | 4.2 | 22500 | 6 | 49500 | [13 empty] | 3000 | 4500 | 6000 | 7500 | 9000 | 10500 | 12000 | 13500 | 15000 | 16500 | 18000 | 19500 | 21000 | 22500 | 24000 | 25500 | 27000 | 28500 | 30000 | 31500 | 33000 | 34500 | 22500
Ϛ = Drag coefficient |  |  |  |  | 2 | 3.5 | 5.5 | 30000 | 6 | 37500 | 3.7: 3000; 3.8: 4500; 3.9: 6000; 4: 7500; 4.1: 9000; 4.2: 10500; 4.3: 12000; 4.4: 13500; 4.5: 15000; 4.6: 16500; 4.7: 18000; 4.8: 19500; 4.9: 21000; 5: 22500 | 30000
η = Dynamic viscosity [Pa s] |  |  |  |  | 2.6 | 4.2 |  |  | 6 | 27000 | 4.4: 3000; 4.5: 4500; 4.6: 6000; 4.7: 7500; 4.8: 9000; 4.9: 10500; 5: 12000 | 39000
κ = Isentropic exponent (cp/cv) |  |  |  | 60 | 0.2 | 1 |  |  | 5 | 60000 | 9000 | 10500 | 12000 | 13500 | 15000 | 16500 | 18000 | 19500 | 21000 | 22500 | 24000 | 25500 | 27000 | 28500 | 30000 | 31500 | 33000 | 34500 | 36000 | 37500 | 39000 | 40500 | 42000 | 43500 | 45000 | 46500 | 48000 | 49500 | 51000 | 52500 | 54000 | 55500 | 57000 | 58500 | 60000 | 3000
λ = Number for the friction in pipes |  |  |  |  | 0.4 | 2 | 2.4 | 6000 | 6 | 60000 | [6 empty] | 3000 | 4500 | 6000 | 7500 | 9000 | 10500 | 12000 | 13500 | 15000 | 16500 | 18000 | 19500 | 21000 | 22500 | 24000 | 25500 | 27000 | 28500 | 30000 | 31500 | 33000 | 34500 | 36000 | 37500 | 39000 | 40500 | 42000 | 43500 | 45000 | 6000
ρN = Standard density [kg/Nm3] |  |  |  |  | 0.75 | 1.4 | 2.2 | 11250 | 5.4 | 60000 | 3000 | 4500 | 6000 | 7500 | 9000 | 10500 | 12000 | 13500 | 15000 | 16500 | 18000 | 19500 | 21000 | 22500 | 24000 | 25500 | 27000 | 28500 | 30000 | 31500 | 33000 | 34500 | 36000 | 37500 | 39000 | 40500 | 42000 | 43500 | 45000 | 46500 | 48000 | 49500 | 51000 | 52500 | 54000 | 11250
ρ1 = Density (at p1 and t1) [kg/m3] |  |  |  |  | 1.5 | 2.7 | 4.2 | 22500 | 6 | 49500 | [13 empty] | 3000 | 4500 | 6000 | 7500 | 9000 | 10500 | 12000 | 13500 | 15000 | 16500 | 18000 | 19500 | 21000 | 22500 | 24000 | 25500 | 27000 | 28500 | 30000 | 31500 | 33000 | 34500 | 22500
[5 empty] | 2 | 3.5 | 5.5 | 30000 | 6 | 37500 | 3.7: 3000; 3.8: 4500; 3.9: 6000; 4: 7500; 4.1: 9000; 4.2: 10500; 4.3: 12000; 4.4: 13500; 4.5: 15000; 4.6: 16500; 4.7: 18000; 4.8: 19500; 4.9: 21000; 5: 22500 | 30000
[5 empty] | 2.6 | 4.2 |  |  | 6 | 27000 | 4.4: 3000; 4.5: 4500; 4.6: 6000; 4.7: 7500; 4.8: 9000; 4.9: 10500; 5: 12000 | 39000
|  |  |  | 80 | 0.2 | 1 |  |  | 5 | 60000 | 9000 | 10500 | 12000 | 13500 | 15000 | 16500 | 18000 | 19500 | 21000 | 22500 | 24000 | 25500 | 27000 | 28500 | 30000 | 31500 | 33000 | 34500 | 36000 | 37500 | 39000 | 40500 | 42000 | 43500 | 45000 | 46500 | 48000 | 49500 | 51000 | 52500 | 54000 | 55500 | 57000 | 58500 | 60000 | 3000
[5 empty] | 0.4 | 2 | 2.4 | 6000 | 6 | 60000 | [6 empty] | 3000 | 4500 | 6000 | 7500 | 9000 | 10500 | 12000 | 13500 | 15000 | 16500 | 18000 | 19500 | 21000 | 22500 | 24000 | 25500 | 27000 | 28500 | 30000 | 31500 | 33000 | 34500 | 36000 | 37500 | 39000 | 40500 | 42000 | 43500 | 45000 | 6000
Pipe velocity and nominal size of the pipe for a liquid at the inlet side of the valve |  |  |  |  | 0.75 | 1.4 | 2.2 | 11250 | 5.4 | 60000 | 3000 | 4500 | 6000 | 7500 | 9000 | 10500 | 12000 | 13500 | 15000 | 16500 | 18000 | 19500 | 21000 | 22500 | 24000 | 25500 | 27000 | 28500 | 30000 | 31500 | 33000 | 34500 | 36000 | 37500 | 39000 | 40500 | 42000 | 43500 | 45000 | 46500 | 48000 | 49500 | 51000 | 52500 | 54000 | 11250
Wr = 353,7*(Q/di2) DN = 18,8*√(Q/Wr) |  |  |  |  | 1.5 | 2.7 | 4.2 | 22500 | 6 | 49500 | [13 empty] | 3000 | 4500 | 6000 | 7500 | 9000 | 10500 | 12000 | 13500 | 15000 | 16500 | 18000 | 19500 | 21000 | 22500 | 24000 | 25500 | 27000 | 28500 | 30000 | 31500 | 33000 | 34500 | 22500
[5 empty] | 2 | 3.5 | 5.5 | 30000 | 6 | 37500 | 3.7: 3000; 3.8: 4500; 3.9: 6000; 4: 7500; 4.1: 9000; 4.2: 10500; 4.3: 12000; 4.4: 13500; 4.5: 15000; 4.6: 16500; 4.7: 18000; 4.8: 19500; 4.9: 21000; 5: 22500 | 30000
Pipe velocity and nominal size of the pipe for gases and vapors at the outlet side of the valve |  |  |  |  | 2.6 | 4.2 |  |  | 6 | 27000 | 4.4: 3000; 4.5: 4500; 4.6: 6000; 4.7: 7500; 4.8: 9000; 4.9: 10500; 5: 12000 | 39000
Wr = 1,296*Qn*(T1/(di2*p2)) DN = 1,138*√((Qn*T1)/(Wr*p2)) DN = 18,8*√((W*v")/Wr) |  |  |  | 100 b | 0.9 | 1.9
[5 empty] | 1.2 | 2.6
Mach number on the outlet side of the valve |  |  |  |  | 1.8 | 3.8
Ma = vr/c2 c2 = 316,2*√(κ*(p2/ρ2)) |  |  |  |  | 2 | 4.3
To avoid to high noise level and vibrations with gases and vapor the recommended Mach number is ≤ 0.3 in the pipe and ≤ 0.8 at the valve outlet. |  |  | 3002 | 40 | 0.2 | 1 | 2.4 | 12000 | 3 | 60000 | 1.6: 18000; 1.7: 21000; 1.8: 24000; 1.9: 27000; 2: 30000; 2.1: 33000; 2.2: 36000; 2.3: 39000; 2.4: 42000; 2.5: 45000; 2.6: 48000; 2.7: 51000; 2.8: 54000 | 6000
[5 empty] | 0.4 | 2 | 2.2 | 22500 | 4 | 60000 | 2.2: 6000; 2.3: 9000; 2.4: 12000; 2.5: 15000; 2.6: 18000; 2.7: 21000; 2.8: 24000; 2.9: 27000; 3: 30000; 3.1: 33000; 3.2: 36000; 3.3: 39000; 3.4: 42000; 3.5: 45000; 3.6: 48000; 3.7: 51000; 3.8: 54000; 3.9: 57000; 4: 60000 | 12000
Power loss in valves |  |  |  |  | 0.75 | 1.4 | 3.4 | 30000 | 3.4 | 60000 | 1.6: 6000; 1.7: 9000; 1.8: 12000; 1.9: 15000; 2: 18000; 2.1: 21000; 2.2: 24000; 2.3: 27000; 2.4: 30000; 2.5: 33000; 2.6: 36000; 2.7: 39000; 2.8: 42000; 2.9: 45000; 3: 48000; 3.1: 51000; 3.2: 54000 | 22500
Liquids Gases and vapors |  |  |  |  | 1 | 2.4 | 3.4 | 39000 | 4.4 | 60000 | 2.5: 3000; 2.6: 6000; 2.7: 9000; 2.8: 12000; 2.9: 15000; 3: 18000; 3.1: 21000; 3.2: 24000; 3.3: 27000; 3.4: 30000; 3.5: 33000; 3.6: 36000; 3.7: 39000; 3.8: 42000; 3.9: 45000; 4: 48000; 4.1: 51000; 4.2: 54000; 4.3: 57000; 4.4: 60000 | 30000
P = (W*Δp)/(36*ρ1) Δp<Δpc P = ((W*p1)/(36*ρ1))*ln(1/(1-x)) x = ΔP/p1 |  |  |  |  | 1.3 | 2.1 | 5.5 | 60000 | 4.1 | 60000 | 2.2: 3000; 2.3: 6000; 2.4: 9000; 2.5: 12000; 2.6: 15000; 2.7: 18000; 2.8: 21000; 2.9: 24000; 3: 27000; 3.1: 30000; 3.2: 33000; 3.3: 36000; 3.4: 39000; 3.5: 42000; 3.6: 45000; 3.7: 48000; 3.8: 51000; 3.9: 54000; 4: 57000; 4.1: 60000 | 39000
[5 empty] | 2 | 3.5 |  |  | 5.5 | 60000 | [5 empty] | 3000 | 6000 | 9000 | 12000 | 15000 | 18000 | 21000 | 24000 | 27000 | 30000 | 33000 | 36000 | 39000 | 42000 | 45000 | 48000 | 51000 | 54000 | 57000 | 60000 | 63000 | 66000 | 69000 | 72000 | 75000 | 78000 | 81000 | 84000 | 87000 | 90000 | 60000
Sums Kv-value |  |  |  | 60 | 0.2 | 1 | 2.4 | 12000 | 3 | 60000 | 1.6: 18000; 1.7: 21000; 1.8: 24000; 1.9: 27000; 2: 30000; 2.1: 33000; 2.2: 36000; 2.3: 39000; 2.4: 42000; 2.5: 45000; 2.6: 48000; 2.7: 51000; 2.8: 54000 | 6000
ΣKv = 1/√((1/Kv1²)+(1/Kv2²)+(1/Kvn²)) |  |  |  |  | 0.4 | 2 | 2.2 | 22500 | 4 | 60000 | 2.2: 6000; 2.3: 9000; 2.4: 12000; 2.5: 15000; 2.6: 18000; 2.7: 21000; 2.8: 24000; 2.9: 27000; 3: 30000; 3.1: 33000; 3.2: 36000; 3.3: 39000; 3.4: 42000; 3.5: 45000; 3.6: 48000; 3.7: 51000; 3.8: 54000; 3.9: 57000; 4: 60000 | 12000
[5 empty] | 0.75 | 1.4 | 3.4 | 30000 | 3.4 | 60000 | 1.6: 6000; 1.7: 9000; 1.8: 12000; 1.9: 15000; 2: 18000; 2.1: 21000; 2.2: 24000; 2.3: 27000; 2.4: 30000; 2.5: 33000; 2.6: 36000; 2.7: 39000; 2.8: 42000; 2.9: 45000; 3: 48000; 3.1: 51000; 3.2: 54000 | 22500
Kv calculation mostly according to DIN EN 60534-2 where dimensioning equation for incompress & compressible fluids are defined. |  |  |  |  | 1 | 2.4 | 3.4 | 39000 | 4.4 | 60000 | 2.5: 3000; 2.6: 6000; 2.7: 9000; 2.8: 12000; 2.9: 15000; 3: 18000; 3.1: 21000; 3.2: 24000; 3.3: 27000; 3.4: 30000; 3.5: 33000; 3.6: 36000; 3.7: 39000; 3.8: 42000; 3.9: 45000; 4: 48000; 4.1: 51000; 4.2: 54000; 4.3: 57000; 4.4: 60000 | 30000
Newtonian liquids: ∆P = p1-p2 ∆P > zy*(p1-pv) partial cavitation ΔP > Fl2*(p1-pv ) maximum cavitation |  |  |  |  | 1.3 | 2.1 | 5.5 | 60000 | 4.1 | 60000 | 2.2: 3000; 2.3: 6000; 2.4: 9000; 2.5: 12000; 2.6: 15000; 2.7: 18000; 2.8: 21000; 2.9: 24000; 3: 27000; 3.1: 30000; 3.2: 33000; 3.3: 36000; 3.4: 39000; 3.5: 42000; 3.6: 45000; 3.7: 48000; 3.8: 51000; 3.9: 54000; 4: 57000; 4.1: 60000 | 39000
Ff = 0,96-0,28*√(pv/pc) Δpmax = Fl2*(p1-Ff*pv) if ∆P>∆Pmax, flow limitation occurs If Without flow limit: Kv = (Q/(31,6*Fr))√(ρ1/∆P) |  |  |  |  | 2 | 3.5 |  |  | 5.5 | 60000 | [5 empty] | 3000 | 6000 | 9000 | 12000 | 15000 | 18000 | 21000 | 24000 | 27000 | 30000 | 33000 | 36000 | 39000 | 42000 | 45000 | 48000 | 51000 | 54000 | 57000 | 60000 | 63000 | 66000 | 69000 | 72000 | 75000 | 78000 | 81000 | 84000 | 87000 | 90000 | 60000
If With flow limit: Kv = (Qmax/(31,6*Fl*Fr))√(ρ1/(p1-Ff*pv)) Viscous liquid: Rev = (7,07*10^4*Fd*Q)/(λ*(Fl*Kv)^½ |  |  |  | 80 | 0.2 | 1 | 2.4 | 12000 | 3 | 60000 | 1.6: 18000; 1.7: 21000; 1.8: 24000; 1.9: 27000; 2: 30000; 2.1: 33000; 2.2: 36000; 2.3: 39000; 2.4: 42000; 2.5: 45000; 2.6: 48000; 2.7: 51000; 2.8: 54000 | 6000
Gases and Vapors: ∆P = p1-p2 x= ∆P/p1 If x≥ Fk*xt, the flow is critical and x is replaced by the product Fk*xt Fk = k/1,4 |  |  |  |  | 0.4 | 2 | 2.2 | 22500 | 4 | 60000 | 2.2: 6000; 2.3: 9000; 2.4: 12000; 2.5: 15000; 2.6: 18000; 2.7: 21000; 2.8: 24000; 2.9: 27000; 3: 30000; 3.1: 33000; 3.2: 36000; 3.3: 39000; 3.4: 42000; 3.5: 45000; 3.6: 48000; 3.7: 51000; 3.8: 54000; 3.9: 57000; 4: 60000 | 12000
y = 1-(x/(3*Fk*xt)) T1 = 273+t1 Gases: Kv = (Qn/(519*p1*y))*√((ρn*T1*Z1)/x) Vapors: Kv = (W/(31,6*y))*√(v1/(p1*x)) |  |  |  |  | 0.75 | 1.4 | 3.4 | 30000 | 3.4 | 60000 | 1.6: 6000; 1.7: 9000; 1.8: 12000; 1.9: 15000; 2: 18000; 2.1: 21000; 2.2: 24000; 2.3: 27000; 2.4: 30000; 2.5: 33000; 2.6: 36000; 2.7: 39000; 2.8: 42000; 2.9: 45000; 3: 48000; 3.1: 51000; 3.2: 54000 | 22500
Saturated Steam Kv = W/(22,8*p1*Y*√x) Superheated Steam ∆t = t1 - ts Kv = (W*(1+0,00126*∆t))/(22,8*p1*Y*√x) |  |  |  |  | 1 | 2.4 | 3.4 | 39000 | 4.4 | 60000 | 2.5: 3000; 2.6: 6000; 2.7: 9000; 2.8: 12000; 2.9: 15000; 3: 18000; 3.1: 21000; 3.2: 24000; 3.3: 27000; 3.4: 30000; 3.5: 33000; 3.6: 36000; 3.7: 39000; 3.8: 42000; 3.9: 45000; 4: 48000; 4.1: 51000; 4.2: 54000; 4.3: 57000; 4.4: 60000 | 30000
Ycalc = 1-((0,41+0,33m2)/ϒ)*(1-(p2/p1)) ρ1 = (p1*M)/(R*T1) (From Internet download) |  |  |  |  | 1.3 | 2.1 | 5.5 | 60000 | 4.1 | 60000 | 2.2: 3000; 2.3: 6000; 2.4: 9000; 2.5: 12000; 2.6: 15000; 2.7: 18000; 2.8: 21000; 2.9: 24000; 3: 27000; 3.1: 30000; 3.2: 33000; 3.3: 36000; 3.4: 39000; 3.5: 42000; 3.6: 45000; 3.7: 48000; 3.8: 51000; 3.9: 54000; 4: 57000; 4.1: 60000 | 39000
Km ≈ FL2 σincipient = 1/xFz σchocked ≈ 1/FL2 |  |  |  |  | 2 | 3.5 |  |  | 5.5 | 60000 | [5 empty] | 3000 | 6000 | 9000 | 12000 | 15000 | 18000 | 21000 | 24000 | 27000 | 30000 | 33000 | 36000 | 39000 | 42000 | 45000 | 48000 | 51000 | 54000 | 57000 | 60000 | 63000 | 66000 | 69000 | 72000 | 75000 | 78000 | 81000 | 84000 | 87000 | 90000 | 60000
|  |  |  | 100 | 0.9 | 1.9
Approximate Flow Calculation if p2 > (p1)/2 |  |  |  |  | 1.2 | 2.6
Liquids: Kv = (Q/31,6)*√(ρ1/Δp) Q = 31,6*Kv*√(Δp/ρ1) |  |  |  |  | 1.8 | 3.8
Gases: Kv = (Qn/514)*√((ρn*T1)/(Δp*p2)) Qn = 514*Kv*√((Δp*p2)/(ρn*T1)) |  |  |  |  | 2 | 4.3
Steam: Kv = (W/31,6)*√(v2"/Δp) W = 31,6*Kv*√(Δp/v2")
Approximate Flow Calculation if p2 < (p1)/2
Liquids: Kv = (Q/31,6)*√(ρ1/Δp) Q = 31,6*Kv*√(Δp/ρ1)
Gases: Kv = (Qn/(257*p1))*√((ρn*T1) Qn = 257*Kv*(p1/√(ρn*T1))
Steam: Kv = (W/31,6)*√((2*v")/p1) W = 31,6*Kv*√(p1/(2*v")) v" at (p1)/2 and t1
Multiphased flow
Ratio of the gas volume Xv = Qngas/(((285*Qflussig*p1)/T1)+Qngas)
Ratio of the vapor volume Xv = v"/(v"+v1flussig*((1-Xd)/Xd))
Kv value of the two-phased mixtures Kvgemisch = (Kvflussig+Kvgas-dampf)*(1+Kk)
Saltato paragrafo "Perdite di Pressione sull'impianto"
Sound Level
Reynolds-number for a pipe Re = (w*di)/ϒ
Legenda:
F1 = Exponent for liquids
F2 = Exponent for liquids
G1 = Exponent for gases
G2 = Exponent for gases
Kv = Flow coefficient [m3/h]
Lpa = A-weighted sound pressure level [dB(A)]
Lw = Non-weighted level of sound power [dB]
p1 = Absolute inlet pressure [bar]
p2 = Absolute outlet pressure [bar]
pv = Absolute vapor pressure of the liquid [bar]
Re = Reynolds-number
s = thickness of the pipe wall [mm]
t1 = Inlet temperature [°C]
w = Flow velocity of the medium [m/s]
xf = Differential pressure ratio for liquids
xg = Differential pressure ratio for gases and vapors
zy = Differential pressure ratio when cavitation starts
ΔLf = Valve Specific coefficient of correction of liquid mediums [dB(A)]
ΔLg = Valve Specific coefficient of correction of gaseous and vaporous mediums [dB(A)]
ΔRm = Coefficient of correction for the thickness of the pipe wall
ρ1 = density (at p1 and t1) [Kg/m3]
ηf = Conversion coefficient for liquids (when y = 0,75)
ηg = Conversion coefficient for gases (when y = 0,75)
Calculation of the A-weighted outer sound pressure level in the lateral distance of 1 m on the outlet of the valve
Liquids
Operating: free from cavitation xf ≤ zy Lpa = 10lg Kv + 18lg*(p1-pv) - 5lg ρ + 18lg*(xf/zy) + 40
Operating: cavitation xf > zy Lpa = 10lg Kv + 18lg*(p1-pv) - 5lg ρ + 292*(xf/zy)^0,75 - (268+38zy)*(xf-zy)^0,935 + 40 + ΔLf
Gases and vapors
Lpa = 14lg Kv + 18lg*p1 + 5lg*(273+t1) - -5lg ρ + 20lg*lg*(p1/p2) + 52 + ΔLg
Limitations of data: 1<Kv<6000 0,001<xf or rather xg < 1,0 (flashing is not taken into consideration) La ≥ 20 w<10m/s / 0,3 Mach
Note on G7: Manfredini, Andrea: MICROFLOW
Note on G105: Manfredini, Andrea: MICROFLOW

## ValveSIZING (hidden)
Legenda:
|  |  | Formula VELOCITY |  |  | c2 = Sonic speed (at p2) [m/s]
| Input Data |  | MAX Vena Contracta Vel. Liquid inlet [m/s] |  |  | di = Inside diameter of the pipe [mm]
| "di" Internal Ø of Seat (Trim Size) | 50 | 99.036 |  |  | DN = Nominal size
| Flowrate max Q [Kg/h] | 9459.6402 | NOR Vena Contracta Vel. Liquid inlet [m/s] |  |  | Fd = Valve style modifier
| Liquid Flowrate max Q [m3/h] | 700 |  |  |  | Ff = Factor for the critical pressure ratio of liquids
| Gas Flowrate max Qn (gas) [Nm3/h] | 12470.2832 | MIN Vena Contracta Vel. Liquid inlet [m/s] |  |  | Fl = Factor for the pressure recovery of liquids
| "di" Internal Ø of Pipe | 102.26 |  |  |  | Fp = Factor for the geometry of a pipe
| Isoentropic Exp "k" | 1.317 | MAX Vena Contracta Vel. Gas inlet [m/s] |  |  | Fr = Reynolds-Number-Factor (FR = 1,0 y < 20 c St)
DENSITA' VARIABILE | MAX Gas Density ρ1 (at p1/t1) | 13.5138 |  |  |  | Fk = Scaling factor for κ
PER TEMP. | MAX Gas Density ρ2 (at p2/t2) | 12.8381 | NOR Vena Contracta Vel. Gas inlet [m/s] |  |  | Kv = Flow coefficient [m3/h]
| Molar Mass "M" (MW) | 17.03 |  |  |  | Kvq = Flow rate value at multi-staged balancing of gas and vapors [m3/h]
| "di" Internal Ø of valve flange (Valve Size) | 20 | MIN Vena Contracta Vel. Gas inlet [m/s] |  |  | Ir = Length of the pipe [m]
| MAX Liquid Density ρ1 (at p1/t1) | 17.03 |  |  |  | M = Molar Mass [kg/kmol]
| NOR Liquid Density ρ1 (at p1/t1) | 17.03 | MAX Valve Vel. Liquid inlet [m/s] |  |  | Ma = Mach number
| MIN Liquid Density ρ1 (at p1/t1) | 17.03 | 618.975 |  |  | n = Number of stages
| Liquid Flowrate nor Q [m3/h] | 50 | NOR Valve Vel. Liquid inlet [m/s] |  |  | P = Power [kW]
| Liquid Flowrate min Q [m3/h] | 10 | 44.2125 |  |  | p1 = Absolute inlet pressure [bar]
| NOR Gas Density ρ1 (at p1/t1) | 10.1024 | MIN Valve Vel. Liquid inlet [m/s] |  |  | p2 = Absolute outlet pressure [bar]
| NOR Gas Density ρ2 (at p2/t2) | 8.082 | 8.8425 |  |  | pc = Absolute thermodynamic pressure [bar]
| MIN Gas Density ρ1 (at p1/t1) | 13.4699 | Pipe Velocity Liquid inlet [m/s] | NOR Pipe vel Gases & Vapors |  | pv = Absolute vapor pressure of liquids [bar]
| MIN Gas Density ρ2 (at p2/t2) | 8.082 | 23.6767 | 2.1192 |  | Δp = Differential pressure (p1 - p2) [bar]
| Gas Flowrate nor Qn (gas) [Nm3/h] | 665.8829 | MAX Pipe velocity Gases and Vapors | MIN Pipe vel Gases & Vapors |  | ΔpA = Outlet loss [bar]
| Gas Flowrate min Qn (gas) [Nm3/h] | 177.5688 | 24.9843 | 0.56512 |  | ΔpD = Pressure recovery [bar]
| MAX Valve Velocity Filtro Liquid/Gas | 1.4796 | Filtro Formula Liquid/Gas-Vapor |  |  | ΔpE = Inlet loss [bar]
| NOR Valve Velocity Filtro Liquid/Gas | 0.1255 | 0.056596 |  |  | ΔpVC = Pressure drop in the restriction area [bar]
| MIN Valve Velocity Filtro Liquid/Gas | 0.033467 | Conversion Q into Qn (gas) Z factor |  |  | q = Factor for the release pressure
| MAX Valve Velocity Filtro Liquid/Gas | 1.4796 | 12285.8047 |  |  | Q = Volume flow rate [m3/h]
| NOR Valve Velocity Filtro Liquid/Gas | 0.1255 | Conversion Q into Qn (gas) M factor |  |  | Qn = Volume flow rate at standard conditions (p = 1.013 bar and T = 273 K) [Nm3/h]
| MIN Valve Velocity Filtro Liquid/Gas | 0.033467 | 12470.2832 |  |  | Rev = Valve-Reynolds-Number
|  |  | Sonic Speed (at P2) |  |  | ts = Saturation temperature (at p1) [°C]
|  |  | 441.4499 |  |  | t1 = Inlet temperature [°C]
|  |  | Mach N° on outlet side of valve (piping) MAX |  |  | v1 = Specific volume (at p1 and t1) [m3/kg]
|  |  | 0.056596 |  |  | v" = Specific volume of the vapor [m3/kg]
|  |  | Mach N° on outlet side of valve (piping) NOR |  |  | W = Mass flow rate [kg/h]
|  |  | 0.0048005 |  |  | w = Flow speed of the medium [m/s]
|  |  | Mach N° on outlet side of valve (piping) MIN |  |  | x = Pressure ratio
|  |  | 0.0012801 |  |  | Xd = Balance ratio of the liquid and vapor mixtures
xFz = Characteristically pressure ratio when cavitation starts
|  |  | LIQUID Formula Flow Coefficient |  |  | xt = Differential pressure ratio at flow limitations
| Input Data |  | MAX Chocked Flow Check | MAX Chocked Drop DP Limit |  | Xv = Volume ratio
| Absolute Vapor Press. pv | #N/A | #N/A | #N/A |  | y = Load of the valve (Kv/Kvs)
| Absolute Thermodyn. Press. pc | 113.47 | NOR Chocked Flow Check | NOR Chocked Drop DP Limit |  | Y = Expansion factor
| Pressure Recovery Factor Fl | 0.9 | #N/A | #N/A |  | Z1 = Compressibility factor at p1 and t1 (medium values: e.g. VDI 2040 Blatt 4)
| Reynolds Number Factor Fr (FR = 1,0 y < 20 c St) | 1 | MIN Chocked Flow Check | MIN Chocked Drop DP Limit |  | Zn = Compressibility factor at standard conditions (p = 1,013 bar and T = 273 K)
|  |  | #N/A | #N/A |  | zy = Differential pressure ratio when cavitation starts
|  |  | MAX Kv for Liquid without flow limit |  |  | ϒ = Kinematical viscosity [m2/s]
| Density ρ1 (at p1/t1) | 17.03 | 91.4152 |  |  | Ϛ = Drag coefficient
| λ = Number for the friction in pipes |  | NOR Kv for Liquid without flow limit |  |  | η = Dynamic viscosity [Pa s]
| MAX Absolute Inlet P. p1 | 20 | 3.7699 |  |  | κ = Isentropic exponent (cp/cv)
| MAX Absolute outlet P. p2 | 19 | MIN Kv for Liquid without flow limit |  |  | λ = Number for the friction in pipes
| NOR Absolute Inlet P. p1 | 15 | 0.46172 |  |  | ρN = Standard density [kg/Nm3]
| NOR Absolute outlet P. p2 | 12 | Ff = Critical P. Ratio Ff calculation |  |  | ρ1 = Density (at p1 and t1) [kg/m3]
| MIN Absolute Inlet P. p1 | 20 | #N/A |  |  | vr??? = Flow Velocity (p2) [m/s]
| MIN Absolute outlet P. p2 | 12 | MAX check if Partial Cav. Occurs | MAX Partial Cav. DP limit |  | ρ2??? = Density (at p2 and t2) [kg/m3]
| MAX Flowrate Q | 700 | #N/A | #N/A |  | R = gas constant 8,3144621 J/molK
| NOR Flowrate Q | 50 | NOR check if Partial Cav. Occurs | NOR Partial Cav. DP limit
| MIN Flowrate Q | 10 | #N/A | #N/A
| MAX Temperature t1 | 34 | MIN check if Partial Cav. Occurs | MIN Partial Cav. DP limit |  | legenda cavitation:
| NOR Temperature t1 | 35 | #N/A | #N/A |  | NO CAVITATION
| MIN Temperature t1 | 35 | MAX check if Maximum Cav. Occurs | Maximum Cav. DP limit |  | PARTIAL CAVITATION ! !
zy = xFz | MAX zy = Character. P. Ratio when cav. Start (xFz) | 0.43 | #N/A | #N/A |  | MAXIMUM CAVITATION ! ! ! !
Theoretical Value | NOR zy = Character. P. Ratio when cav. Start (xFz) | 0.43 | NOR check if Maximum Cav. Occurs |  |  | NO CHOCKED FLOW | Values from Schmidt Valves Parabolic Plugs full port
Tested from each MFR | MIN zy = Character. P. Ratio when cav. Start (xFz) | #N/A | #N/A |  |  | CHOCKED FLOW ! ! ! !
These values taken from | MAX σ (sigma) for given process condition | 2.3256 | MIN check if Maximum Cav. Occurs |  |  |  | =% | Lin
Parabolic plug, Full Bore | NOR σ (sigma) for given process condition | 2.3256 | #N/A |  | 15 | 0.45 | 0.45 | 0.44
at y = 75% of Kvs | MIN σ (sigma) for given process condition | #N/A | MAX Kv for Liquid with flow limit |  | 20 | 0.43 | 0.43 | 0.42
| MAX xF Factor | #N/A | #N/A |  | 25 | 0.42 | 0.42 | 0.4
Implementare valori | NOR xF Factor | #N/A | NOR Kv for Liquid with flow limit |  | 32 | 0.4 | 0.4 | 0.38
nuove valvole per | MIN xF Factor | #N/A | #N/A |  | 40 | 0.38 | 0.38 | 0.37
automatizzare selezione |  |  | MIN Kv for Liquid with flow limit |  | 50 | 0.37 | 0.37 | 0.35
|  |  | #N/A |  | 65 | 0.35 | 0.35 | 0.33
|  |  | MAX Filtro Formula With/Without flow limit |  | 80 | 0.33 | 0.33 | 0.31
|  |  | #N/A |  | 100 | 0.32 | 0.32 | 0.3
|  |  | NOR Filtro Formula With/Without flow limit |  | 125 | 0.3 | 0.3 | 0.28
|  |  | #N/A |  | 150 | 0.29 | 0.29 | 0.27
|  |  | MIN Filtro Formula With/Without flow limit |  | 200 | 0.27 | 0.27 | 0.24
|  |  | #N/A |  | 250 | 0.25 | 0.25 | 0.23
[5 empty] | 300 | 0.24 | 0.24 | 0.21
[5 empty] | 1/2" | 0.45 | 0.45 | 0.44
[5 empty] | 3/4" | 0.43 | 0.43 | 0.42
[5 empty] | 1" | 0.42 | 0.42 | 0.4
[5 empty] | 1.1/2" | 0.38 | 0.38 | 0.37
[5 empty] | 2" | 0.37 | 0.37 | 0.35
[5 empty] | 3" | 0.33 | 0.33 | 0.31
[5 empty] | 4" | 0.32 | 0.32 | 0.3
[5 empty] | 6" | 0.29 | 0.29 | 0.27
[5 empty] | 8" | 0.27 | 0.27 | 0.24
[5 empty] | 10" | 0.25 | 0.25 | 0.23
[5 empty] | 12" | 0.24 | 0.24 | 0.21
GAS/VAPOR Formula Flow Coefficient
| Input Data |  | MAX Kv for Gases EMERSON | MAX Kv for Gases Flowserve
| x = Pressure ratio MAX | 0.05 | 4.6935 | 83.6578
| x = Pressure ratio NOR | 0.2 | NOR Kv for Gases EMERSON | NOR Kv for Gases Flowserve
| x = Pressure ratio MIN | 0.4 | 0.24219 | 3.2272
| M = Molar Mass [kg/kmol] | 17.03 | MIN Kv for Gases EMERSON | MIN Kv for Gases Flowserve
| ρN = Standard density [kg/Nm3] MAX | 0.75857 | 0.028837 | 0.51232
| ρN = Standard density [kg/Nm3] NOR | 0.75857 | MAX Kv for Vapors
| ρN = Standard density [kg/Nm3] MIN | 0.75857 | 4.6864
| ρ1 = density at p1/t1 [kg/m3] MAX | 13.5138 | NOR Kv for Vapors
| ρ1 = density at p1/t1 [kg/m3] NOR | 10.1024 | 0.24183
| ρ1 = density at p1/t1 [kg/m3] MIN | 13.4699 | MIN Kv for Vapors
| Z1 = Compressibility factor at p1 and t1 MAX | 0.99 | 0.028793
| Z1 = Compressibility factor at p1 and t1 NOR | 0.99 | MAX Kv for Saturated Steam |  |  | Conversion °F into °C (if °F selected in "Selection" tab)
| Z1 = Compressibility factor at p1 and t1 MIN | 0.99 | 5.3391 |  | Max | 1.1111
| MAX Absolute Inlet P. p1 | 20 | NOR Kv for Saturated Steam |  | Nor | 1.6667
| MAX Absolute outlet P. p2 | 19 | 0.27506 |  | Min | 1.6667
| NOR Absolute Inlet P. p1 | 15 | MIN Kv for Saturated Steam
| NOR Absolute outlet P. p2 | 12 | 0.03275 |  |  | Conversion from operating volume flow to Nominal volume flow with DENSITY | 2-Phased GAS Conversion from operating volume flow to Nominal volume flow with DENSITY
| MIN Absolute Inlet P. p1 | 20 | MAX Kv for Superheated Steam |  | Max | 12470.2832 | Max | 0
| MIN Absolute outlet P. p2 | 12 | 4.139 |  | Nor | 665.8829 | Nor | 0
| MAX Flowrate W [Kg/h] | 531.0022 | NOR Kv for Superheated Steam |  | Min | 177.5688 | Min | 0
| NOR Flowrate W [Kg/h] | 37.9287 | 0.21847
| MIN Flowrate W [Kg/h] | 7.5857 | MIN Kv for Superheated Steam |  |  | Conversion from operating volume flow to Nominal volume flow with MOLAR MASS
| MAX Flowrate Q [m3/h] | 700 | 0.02543 |  | Max | 213.7763
| NOR Flowrate Q [m3/h] | 50 | Selezione Temperatura MAX |  | Nor | 9459.6402
| MIN Flowrate Q [m3/h] | 10 | 34 |  | Min | 675.6886
| MAX Flowrate Qn [Nm3/h] | 12470.2832 | Selezione Temperatura NOR
| NOR Flowrate Qn [Nm3/h] | 665.8829 | 35 |  |  | Expansion Factor calculation for Steam |  | Expansion Factor calculation for Steam NON USARE
| MIN Flowrate Qn [Nm3/h] | 177.5688 | Selezione Temperatura MIN |  | Max | 0.97539 | Max | 0.97218
| MAX Temperature t1 [°C] | 34 | 35 |  | Nor | 0.90157 | Nor | 0.88872
| NOR Temperature t1 [°C] | 35 | Selezione x o (Fk*xt) MAX |  | Min | 0.80314 | Min | 0.77744
| MIN Temperature t1 [°C] | 35 | 0.05 |  |  |  | Ycalc = 1-((0,41+0,33m2)/ϒ)*(1-(p2/p1)) k = ϒ = Specific heat ratio Cp/Cv (From Internet download)
| Y = Expansion factor MAX | 0.97539 | Selezione x o (Fk*xt) NOR |  |  | Normal/Standard Density [kg/Nm3] having rho1 and Z | 2-Phased Normal/Standard Density [kg/Nm3] having rho1 and Z
| Y = Expansion factor NOR | 0.90157 | 0.2 |  | Max | 0.76227 | Max | 0.76227
| Y = Expansion factor MIN | 0.80314 | Selezione x o (Fk*xt) MIN |  | Nor | 0.76227 | Nor | 0.76227
| xt = Diff. pressure ratio at flow limitations MAX | 0.72 | 0.4 |  | Min | 0.76227 | Min | 0.76227
| xt = Diff. pressure ratio at flow limitations NOR | 0.72 | MAX Kv for Gas 2-Phase EMERSON | MAX Kv for Gases Flowserve |  | Normal/Standard Density [Kg/Nm3] having Molar Mass [Kg/kmol] rhon=M/22,45 | 2-Phased Normal/Standard Density [Kg/Nm3] having Molar Mass [Kg/kmol] rhon=M/22,45
| xt = Diff. pressure ratio at flow limitations MIN | 0.72 | 0 | 0 | Max | 0.75857 | Max | 0.75857
| M = Molar Mass 2-phase [kg/kmol] | 17.03 | NOR Kv for Gas 2-Phase EMERSON | NOR Kv for Gases Flowserve | Nor | 0.75857 | Nor | 0.75857
| Isoentropic Exponent "k" | 1.317 | 0 | 0 | Min | 0.75857 | Min | 0.75857
| MAX 2-phased Gas Flowrate Q [m3/h] | 0 | MIN Kv for Gas 2-Phase EMERSON | MIN Kv for Gases Flowserve |  | Reverse formula to get Molar Mass [Kg/kmol] M=rhon*22,45
| NOR 2-phased Gas Flowrate Q [m3/h] | 0 | 0 | 0 | Max | 17.03
Liquid formula x 2-phase | MIN 2-phased Gas Flowrate Q [m3/h] | 0 | MAX Kv for 2-Phase Fluid Liquid/Gas |  | Nor | 17.03
Xv factor increase with | MAX 2-phased GAS Flowrate Qn [Nm3/h] | 0 | #N/A |  | Min | 17.03
linear characteristic. | NOR 2-phased GAS Flowrate Qn [Nm3/h] | 0 | NOR Kv for 2-Phase Fluid Liquid/Gas
Xv = Kk factor as per | MIN 2-phased GAS Flowrate Qn [Nm3/h] | 0 | #N/A |  |  | GAS Conversion from volume flow to mass flow with MOLAR MASS | 2-Phased GAS Conversion from volume flow to mass flow with MOLAR MASS
Schmidt Theory | ρ1 = density at p1/t1 2-Phased GAS [kg/m3] MAX | 13.5138 | MIN Kv for 2-Phase Fluid Liquid/Gas |  | Max | 531.0022 | Max | 0
| ρ1 = density at p1/t1 2-Phased GAS [kg/m3] NOR | 10.1024 | #N/A |  | Nor | 37.9287 | Nor | 0
| ρ1 = density at p1/t1 2-Phased GAS [kg/m3] MIN | 13.4699 | MAX Kv for 2-Phase Fluid Liquid/Vapor |  | Min | 7.5857 | Min | 0
| MAX 2-Phased GAS Flowrate W [Kg/h] | 0 | #N/A
| NOR 2-Phased GAS Flowrate W [Kg/h] | 0 | NOR Kv for 2-Phase Fluid Liquid/Vapor |  |  | LIQUID Conversion from MASS flow to VOLUME flow with MOLAR MASS
| MIN 2-Phased GAS Flowrate W [Kg/h] | 0 | #N/A |  | Max | 41.1039
| ρN = Standard density 2-Phased GAS [kg/Nm3] MAX | 0.75857 | MIN Kv for 2-Phase Fluid Liquid/Vapor |  | Nor | 2.936
| ρN = Standard density 2-Phased GAS [kg/Nm3] NOR | 0.75857 | #N/A |  | Min | 0.5872
| ρN = Standard density 2-Phased GAS [kg/Nm3] MIN | 0.75857 | Filtro Formula Gas/Vapor/Steam MAX
| y = Load of the valve (Kv/Kvs) MAX | 1 | 4.6935
| y = Load of the valve (Kv/Kvs) NOR | 1 | Filtro Formula Gas/Vapor/Steam NOR |  |  | ESEMPI CALCOLI VAPORE SATURO |  | (Coeff. 1) | Diff. %
| y = Load of the valve (Kv/Kvs) MIN | 1 | 0.24219 |  |  | Sat.Steam p1 40, p2 5, Q 1000Kg/h, Y(Corretto 0,9) Kvc 2,06 , Valquo 1,75 , Conval 2,02 |  | 2.28 | 10.68% | ok 0,9
|  |  | Filtro Formula Gas/Vapor/Steam MIN |  |  | Sat.Steam p1 30, p2 5, Q 1000Kg/h, Y(Corretto 0,9) Kvc 2,7 , Valquo 2,34 , Conval 2,7 |  | 2.99 | 10.74% | ok 0,9
|  |  | 0.028837 |  |  | Sat.Steam p1 20, p2 5, Q 1000Kg/h, Y(Corretto 0,9) Kvc 3,97 , Valquo 3,54 , Conval 4,05 |  | 4.35 | 9.572% | ok 0,9
[6 empty] | Sat.Steam p1 35, p2 5, Q 1000Kg/h, Y(Corretto 0,9) Kvc 2,34 , Valquo 2,0 , Conval 2,31 |  | 2.59 | 10.68% | ok 0,9
[6 empty] | Sat.Steam p1 25, p2 5, Q 1000Kg/h, Y(Corretto 0,9) Kvc 3,21 , Valquo 2,81 , Conval 3,24 |  | 3.53 | 9.969% | ok 0,9
| Valori in rosso non esatti o da correggere in manuale |  |  |  |  | Sat.Steam p1 15, p2 5, Q 1000Kg/h, Y(Corretto 0,9) Kvc 5,23 , Valquo 4,79 , Conval 5,37 |  | 5.7 | 8.987% | ok 0,9
[6 empty] | Sat.Steam p1 35, p2 30, Q 10000Kg/h, Y(Corretto 0,9) Kvc 33,96 , Valquo 35,94 , Conval 36,3 |  | 36.02 | 6.066% | ok 1
[6 empty] | Sat.Steam p1 25, p2 20, Q 10000Kg/h, Y(Corretto 0,9) Kvc 41,54 , Valquo 43,4 , Conval 44,3 |  | 44.14 | 6.259% | ok 1
[6 empty] | Sat.Steam p1 15, p2 10, Q 10000Kg/h, Y(Corretto 0,9) Kvc 58,2 , Valquo 58,71 , Conval 61,27 |  | 62.18 | 6.838% | ok 1
|  |  | MAX KV |  |  | Sat.Steam p1 35, p2 34, Q 10000Kg/h, Y(Corretto 0,9) Kvc 71,3 , Valquo 77,08 , Conval 76,6 |  | 75.3 | 5.61% | ok 1
|  |  | 4.6935 |  |  | Sat.Steam p1 25, p2 24, Q 10000Kg/h, Y(Corretto 0,9) Kvc 84,9 , Valquo 91,47 , Conval 91,17 |  | 89.7 | 5.654% | ok 1
|  |  | NOR KV |  |  | Sat.Steam p1 15, p2 14, Q 10000Kg/h, Y(Corretto 0,9) Kvc 111,2 , Valquo 118,57 , Conval 118,6 |  | 117.6 | 5.755% | ok 1
|  |  | 0.24219 |  |  | Sat.Steam p1 70, p2 59, Q 10000Kg/h, Y(Corretto 0,9) Kvc 16,32 , Valquo 17,05 , Conval 17,08 |  | 17.32 | 6.127% | ok 1
|  |  | MIN KV |  |  | Sat.Steam p1 60, p2 49, Q 10000Kg/h, Y(Corretto 0,9) Kvc 17,9 , Valquo 18,67 , Conval 18,86 |  | 19.01 | 6.201% | ok 1
|  |  | 0.028837 |  |  | Sat.Steam p1 50, p2 39, Q 10000Kg/h, Y(Corretto 0,9) Kvc 20,04 , Valquo 20,81 , Conval 21,2 |  | 21.31 | 6.337% | ok 1
[6 empty] | Sat.Steam p1 70, p2 69, Q 10000Kg/h, Y(Corretto 0,9) Kvc 50,04 , Valquo 53,66 , Conval 52,69 |  | 52.8 | 5.516% | ok 1
[6 empty] | Sat.Steam p1 60, p2 59, Q 10000Kg/h, Y(Corretto 0,9) Kvc 54,11 , Valquo 58,23 , Conval 57,42 |  | 57.15 | 5.618% | ok 1
[6 empty] | Sat.Steam p1 50, p2 49, Q 10000Kg/h, Y(Corretto 0,9) Kvc 59,38 , Valquo 64,1 , Conval 63,41 |  | 62.72 | 5.625% | ok 1
[6 empty] | Sat.Steam p1 10, p2 9, Q 10000Kg/h, Y(Corretto 0,9) Kvc 138,7 , Valquo 145,9 , Conval 146,53 |  | 146.9 | 5.912% | ok 1
[6 empty] | Sat.Steam p1 10, p2 7, Q 10000Kg/h, Y(Corretto 0,9) Kvc 90,1 , Valquo 90,91 , Conval 94,26 |  | 96.1 | 6.659% | ok 1
[6 empty] | Sat.Steam p1 10, p2 3, Q 10000Kg/h, Y(Corretto 0,9) Kvc 78,7 , Valquo 70,74 , Conval 79,95 |  | 85.9 | 9.149% | ok 0,9
OK VAPORE SURR.
Note on E62: Andrea: Da Verifica Cavitazione
Note on E63: Andrea: Da Verifica Cavitazione
Note on E64: Andrea: Da Verifica Cavitazione
Note on E68: Andrea: Da Verifica Cavitazione
Note on E69: Andrea: Da Verifica Cavitazione
Note on E70: Andrea: Da Verifica Cavitazione
Note on E99: Manfredini, Andrea: Molar Mass MUST be given!!!
Note on F108: Manfredini, Andrea: Nota Vapore Saturo e Surriscaldato: In presenza anche NON simultanea di pressioni basse (es.1-5 Bara) e DP molto elevati (o p2<p1/2) il calcolo del Kv risulta essere più elevato in confronto a calcoli fatti con Valquo, Conval1, P! Considerare meno margine di sicurezza o correggere fattori di correzione da 1,0 a 0,9 (vedi esempi in basso al foglio excel)
Note on E130: Manfredini, Andrea: Xt differente per tipologia di valvola, trim, % apertura. Da imputare manualmente. Conval valore STD 0,75. Vedi Tabella Schmidt allegata
Note on E131: Manfredini, Andrea: Xt differente per tipologia di valvola, trim, % apertura. Da imputare manualmente. Conval valore STD 0,75
Note on E132: Manfredini, Andrea: Xt differente per tipologia di valvola, trim, % apertura. Da imputare manualmente. Conval valore STD 0,75
Note on E133: Manfredini, Andrea: Molar Mass MUST be given!!!

## ActuatorSIZING (hidden)
FORMULA
| Input Data |  | Fd
| Seat Diameter[mm] | 50 | 0
| Shutoff Pressure[bara] | 0 | Fr STD Packing
| Packing PTFE STD+LL Input 0,05 | 0.1 | #VALUE!
| Packing Graphite Input 0,1 |  | Fr Adj./Live Load Packing
| Diametro Stelo[mm] | 12 | #VALUE!
| Valve Rating PN | Special | Fs
| Carico Molle Max[bara] | 2.7 | 800
| Precarico Molle[bara] | 1.5 | Positioning force calculation (STD Packing)
| Area Effettiva Attuatore[cm2] | 500 | #VALUE! | #VALUE! | Test Flow Open & Close BAL:
| Aria Alim. Set FR [bara] | 3.1 | Positioning force calculation (Adj.LL Packing) |  | Bal O-ring DN.80 Di = 79,35mm
| Soffietto??? |  | #VALUE! | #VALUE! | Bal O-ring DN.100 Di = 99,35mm
| Forza Attuatore Molle o Aria [N] | 7500 | (∑F) Calc Flow Open (Close) (STD Packing) |  | Bal O-ring DN.150 (Sede 130mm) Di = 129,35mm
| Differential Pressure[bara] | 1 | #VALUE! | #VALUE! | Bal O-ring DN.200 (Sede 150mm) Di = 149,35mm
| SAFETY FACTOR (extra) | 0% | (∑F) Calc Flow Open (Close) (Adj.LL Packing) |  | Bal O-ring DN.250 (Sede 200mm) Di = 199,35mm
| Friction Force of Balancing[N] | 0 | #VALUE! | #VALUE! | Bal O-ring DN.300 (Sede 250mm) Di = 249,35mm
| Internal Cage/Bal. Diameter[mm] | 0 | (∑F) Req @100%Stroke-Spring Closes
|  |  | #VALUE! | #VALUE! | Test Flow Open & Close with Steel Rings BAL:
|  |  | (∑F) Req @100%Stroke-Spring Open |  | Bal Steel Ring DN.80 Di = 72,75mm
|  |  | #VALUE! | #VALUE! | Bal Steel Ring DN.100 Di = 92,8mm
|  |  | Stiffness Req |  | Bal Steel Ring DN.150 (Sede 130mm) Di = 122,85mm
|  |  | TRUE | 0.08 | Bal Steel Ring DN.200 (Sede 150mm) Di = 142,85mm
|  |  | Friction Force of Balancing trim |  | Bal Steel Ring DN.250 (Sede 200mm) Di = 192,9mm
|  |  | 0 |  | Bal Steel Ring DN.300 (Sede 250mm) Di = 242,9mm
|  |  | (∑F) Req @100%Stroke-Spring Closes BALANCED |  | (Arrotondati per formule)
|  |  | #VALUE! | #VALUE!
|  |  | (∑F) Req @100%Stroke-Spring Open BALANCED |  | Fino a #300: hp x PTFE 20mm e per Graphite 25mm fino a DN.50
|  |  | #VALUE! | #VALUE! | Fino a #300: hp x PTFE 24mm e per Graphite 30mm fino a DN.300
|  |  | Fd2 BALANCED |  | Per #600 o #900usare sempre formula per LL/Adj. Hp packing differenti
|  |  | 0 |  | Fino a #900 (+GSV): hp x PTFE e Graphite 25mm x DN.25
|  |  | (∑F) Calc Flow Open (Close) BALANCED |  | Fino a #900 (+GSV): hp x PTFE e Graphite 30mm fino a DN.300
|  |  | #VALUE! | #VALUE! | GSV Packing TA-Luft STD usare formula per LL/Adj. Per altra voce TA-Luft usare formula STD.
|  |  | Valve Stroke |  | Per packing PTFE V-ring interno usare 0,05 e formula STD
|  |  | 20 |  | Per packing PTFE LL usare 0,05 e formula per LL/Adj.
|  |  | "Filter" Formula for Packing Selection |  | Per packing Graphite usare 0,1 e formula per LL/Adj.
|  |  | #VALUE! | #VALUE!
|  |  | "Filter" Formula for BAL Plug 100% Stroke |  | Ogni 1 bar di DP corrispondono 50N di forza richiesta in più.
|  |  | #VALUE! | #VALUE! | con molla apre forza aumenta di 250N (con 0,1 bar di alim. In più) ogni bar di DP.
es.: 6000N con 5,1 Bar di alim. E 25 bar DP
es.: 5000N con 4,7 Bar di alim. E 20 bar DP
|  |  | "Filter" Formula for selection BAL / UNBAL Plug | EXTRA S.F. 15% (VIL 2014 NEW) | es.: 4000N con 4,3 Bar di alim. E 15 bar DP
|  |  | #VALUE! | #VALUE! | es.: 3000N con 3,9 Bar di alim. E 10 bar DP
es.: 2000N con 3,5 Bar di alim. E 5 bar DP
AM: |  |  |  |  | es.: 1250N con 3,2 Bar di alim. E 1 bar DP
Could you please explain better the “new way” to size the actuators?
Did the old calculation wrong or not well sized?
Do you change the Sizing Theory from the file here attached? |  |  |  |  | Legenda Effective Area for Actuator | legenda hp packing
Could we please know the reason of this modification? |  |  |  |  | 125 | Fino a #300: hp x PTFE 20mm fino a DN.50 | 20
Please we need to understand to explain to customers if eventually they ask for. |  |  |  |  | 250 | Fino a #300: hp x PTFE 24mm fino a DN.300 | 24
[5 empty] | 500 | Fino a #300: hp x Graphite 25mm fino a DN.50 | 25
Toff: |  |  |  |  | 700 | Fino a #300: hp x Graphite 30mm fino a DN.300 | 30
To answer your questions: |  |  |  |  | 1500 | Fino a #900 (+GSV): hp x PTFE e Graphite 25mm x DN.25
No, the old calculation was not wrong! |  |  |  |  | 3000 | Fino a #900 (+GSV): hp x PTFE e Graphite 30mm fino a DN.300
You need to know, that the old formulas we used were very old.
That's the reason why our technical department decided to use new formulas acc. to current standards (if I'm right some VDI standards). As the way of calculation is different,
there are also some differences in results.
Although there are different results, we cannot say that one result is correct and the other not. Because in the practice (if you manufacture the valves) there are always tolerances.
This means, if you for example manufacture 10 identical valves and would measure the required force, I'm sure you would have 10 different results!
That's why we can say, if the new calculation gives higher required force there will be more safety!
Note on D8: Andrea: LEGENDA DN15 to DN50 = 12mm DN80 to DN100 = 16mm DN125 to DN300 = 20mm x ANSI 600 DN25 = 12mm DN40 to DN50 = 16mm DN80 to DN300 = 20mm X GSV (verificato solo con Fr STD packing Till 1" = 12mm Till 2" = 16mm Till 4" = 20mm Till 6" = 24mm
Note on D9: Andrea: Rating 10,16,25,40… 20,52,105 (for ANSI)
Note on D10: Andrea: Es. se campo molla 0,4-2 indicare 2
Note on D12: Andrea: S200 = 115mm = 103cm2 S275 = 175mm = 240cm2 S335 = 220mm = 380cm2 S430 = 260mm = 531cm2 S500 = 305mm = 731cm2
Note on E13: Manfredini, Andrea: Vedi carico molle max + 0,4 bar
Note on D18: Andrea: Ke = Pressure Balancing Friction Factor Ke = 0,1 for Pressure balance with soft seal - liquid Ke = 0,5 for Pressure balance with soft seal - gas, dry vapour Ke = 1,1 for Pressure balance with piston rings - liquid, saturated steam Ke = 1,5 for Pressure balance with piston rings - gas, dry vapour Ke = 0,2 for Piston tube of the desuperheater (VariCool)
Note on F20: Manfredini, Andrea: Aggiunto +0,3 Bar come Valquo
Note on F28: Manfredini, Andrea: Aggiunto +0,3 Bar come Valquo

## SPL (hidden)
|  | FORMULA SPL | FORMULA | INDEX
Input Data |  | Reynolds-number for pipe |  | F1 = Exponent for liquids
w = flow velocity of the medium [m/s] | 24.9843 | 25548914.1874 | Reynolds-number for a pipe | F2 = Exponent for liquids
di = Inside diameter of the pipe [mm] | 102.26 | MAX SPL( A) Liquid NO Cav. | Re = (w*di)/ϒ ; γ = η/ρ | G1 = Exponent for gases
ϒ = Kinematical viscosity [m2/s] | 0.0001 | #N/A | Critical number is 2320 The flow is always laminar below this value. Laminar flow can occur in a | G2 = Exponent for gases
MAX Kvc | 4.6935 | NOR SPL( A) Liquid NO Cav. | range between 2320 and 4000, if no failure occurs. If the Reynolds-Number is higher than 4000, | KV = Flow coefficient [m3/h]
NOR Kvc | 0.24219 | #N/A | turbulent flow is guaranteed. | LpA = A-weighted sound pressure level [dB(A)]
MIN Kvc | 0.028837 | MIN SPL( A) Liquid NO Cav. | Noise emission of gases and vapors increases with the increasing differential pressure ratio cause | Lw = Non-weighted level of sound power [dB]
|  | #N/A | of: turbulences, jet noise and in the over critical range through shock waves, at first stronger and | p1 = absolute inlet pressure [bar]
|  | MAX SPL( A) Liquid Cavitation! | then bit by bit. Erratic changes of the sound pressure level (e.g. liquids) do not occur | p2 = absolute outlet pressure [bar]
|  | #N/A | The sound pressure level of single-seat control valves for liquids, vapor and gases are generally | pv = absolute vapor pressure of the liquid [bar]
|  | NOR SPL( A) Liquid Cavitation! | calculated according to DIN/EN 60534-8-3 for aerodynamic noise prediction and DIN/EN 60534-8-4 | Re = Reynolds-number
|  | #N/A | for prediction of noise generated by hydrodynamic flow or the VDMA 24 422. | s = Thickness of the pipe wall [mm]
|  | MIN SPL( A) Liquid Cavitation! |  | t1 = inlet temperature [°C]
|  | #N/A | A-weighted outer SPL at 1 m on the outletof the valve: | w = flow velocity of the medium [m/s]
|  | MAX SPL( A) Gases and Vapors | LIQUIDS | Xf = Differential pressure ratio for liquids
|  | 58.056 | Free from cavitation Xf ≤ zy | Xg = Differential pressure ratio for gases and vapors
|  | NOR SPL( A) Gases and Vapors | LpA = 10lg Kv+18lg(p1-pv) - 5lg ρ+18lg (xf/zy)+40 | zy = Differential pressure ratio when cavitation starts
|  | 50.5619 | Cavitation Xf > zy | ∆Lf = Valve specific coefficient of correction of liquid mediums [dB(A)]
|  | MIN SPL( A) Gases and Vapors | LpA = 10lg Kv+18lg(p1-pv) - 5lg ρ+292*(Xf-zy)^0,75 - -(268+38*zy)*(Xf-zy)^0,935 + 40+ΔLf | ∆Lg = Valve specific coefficient of correction of gaseous and vaporous mediums [dB(A)]
|  | 47.0656 | GASES AND VAPORS | ∆Rm = Coefficient of correction for the thickness of the pipe wall
|  |  | LpA = 14lg Kv+18lg p1 +5lg(273+t1) -5lg ρ+20lglg (p1/p2)+52+ΔLg | ρ1 = Density (at p1 and t1) [kg/m3]
ηf = Conversion coefficient for liquids (when y = 0,75)
|  |  | Limitations: 1<Kv<6000 ; 0,001<Xf or Xg<1,0 (flashing not considered) ; La ≥ 20 | ηg = Conversion coefficient for gases (when y = 0,75)
|  |  | w ≤ 10 m/s (liquids or w ≤ 0,3 Mach (gas and vapors) | ϒ = Kinematical viscosity [m2/s]
η = Dynamic viscosity [Pa s]
|  |  | An acoustic and convenient direction of the pipe is a requirement for low sound levels. Appropriate | ρ1 = Density (at p1 and t1) [kg/m3]
outflow zones before and after the valve should be provided, because pipe mountings (elbow, Tpieces
and such) affect the noise development negatively. A flow which is free of twists and an
appropriate free outflow zone must be taken into consideration.
Recommendation for outflow zones at a pressure reduction of gases and vapors:
1) 2 times DN (but at least 0.3 m) before the valve
2) 6 times DN (but at least 0.5 m) after the valve
If several sources of sound are available, the whole so sound pressure level increases. Two sources
of sound which are equal intensive have an about 3 dB(A) higher sound pressure level
Sound pressure level with several sources of sound:
LpAges = 10*lg(10^0,1*LpA1 + 10^0,1*LpA2 + 10^0,1*LpAn...)
If the sound pressure level is too high, suitable measures must be done in order to reduce sound
development, sound propagation or sound radiation.
In order to prevent high sound level, unpleasant or even resonances which damage the material, a
flow convenient pipe design is required. Edges must be avoided and appropriate outflow zones before
and after the valve should be provided. Pipe mountings such as expansions, reducers, T-pieces or
elbows are considerably involved in the sound development. This influence of the pipe mountings is
however low for over-designed pipes or low load. Low flow velocities have an acoustic and convenient
influence.
Primary measures for a noise reduction
The sound pressure level in a control valve can be reduced with noise reducing mountings. The
internals should possibly convert as much velocity energy as possible into heat and not into sound or
vibrations. This happens primarily because of multiple direction change, multiple expansion and
compression of the medium flow, gradual relief or a combination of these possibilities. A further noise
reduction can be achieved through a shortening of the open jet after the restriction area or through a
displacement of the frequency spectrum to higher frequencies, which can be better damped by the
pipe.
Perforated closure member
The split-up of the medium into many branch currents and the out of it resulting open jet shortening
and frequency shift of the sound pressure level (compared to a parabolic plug), especially in the
critical differential pressure range, can clearly be reduced with a perforated closure member.
The smaller the drilling in the surface area, the higher is the sonic degree of efficiency. The minimum
intervals of the drilling must be carefully chosen in order to prevent a collection of jets, which would
adversely affect the sound reduction.
The noise reduction of a perforated closure member compared to a parabolic plug can be up to
15 dB(A) depending on the differential pressure ratio. The perforated plug flows in countercurrent to
the flow for gases and vapors and for liquids towards the closing position.
Multi-staged relief
Reductions of the sound pressure level through a split-up of the restriction area in several stages can
be achieved with another construction principle; the energy conversion per restriction area is reduced.
A clear reduction of the velocity’s top levels is guaranteed compared to a single relief.
The best results can be achieved when the gradual relief is matched so that cavation can be
prevented (liquids) or no over-critical relief occurs (gas and vapors).
Note on G21: Manfredini, Andrea: Probably when written "- - " the double "minus" is wrong...

## Pressure Drop (hidden)
ELECTRICAL ACTUATORS
Type |  | Eff.Thrust KN | Supply Voltage | [12 empty] | PL [€] | LONG DESCRIPTION | DELIVERY TIME |  |  |  |  | Type
|  |  |  | 15 | 20 | 25 | 32 | 40 | 50 | 65 | 80 | 100 | 125 | 150 | 200 |  |  |  | 1
2
AVM234 | Control On/Off | 2.5 | 24V AC/DC | 40 | 40 | 35 | 24 | 15 | 10 | 6 | 3.5 | 2.4 | 1.5 | 1.1 | 0.5 | 971.15 | Sauter AVM234SF132 24VAC/DC 2500N Input & output 0-10V -10°C/+55°C - Safe Area IP66 + M10 adapter (mounted and calibrated) |  | 3 |  |  |  | RegadaST2 | 40 | ROW | 10
Sauter AVF234SF132/232 | Control On/Off | 2 | 24V AC/DC | 40 | 40 | 30 | 18 | 12 | 8 | 4.5 | 3.2 | 1.8 | 1.1 | NA | NA | 1178.85 | Sauter AVF234SF132 Spring to Open/Close (stem retracted/extended) 24VAC/DC 2000N Input & output 0-10V -10°C/+55°C - Safe Area IP66 + M10 adapter (mounted and calibrated) |  | 4 |  |  |  | RegadaST2PA | 40 | Electric | RegadaST0PA
RegadaST0PA | Control | 1 | 230V AC | 40 | 26 | 16 | 10 | 6 | 4 | 2.3 | 1.5 | 1 | NA | NA | NA | 1711.54 | Regada ST 0PA 1KN 230VAC CONTROL Duty S4-50% 4-20mA input and 4-20mA Feed-back + 2 thrust switch + 2 position switch , Manual Control -25°C/+55°C - Safe Area IP67 (mounted and calibrated) |  | 5 |  |  |  | RegadaST1 | 40
RegadaST01PA | Control | 5 | 230V AC | 40 | 40 | 40 | 40 | 30 | 20 | 12 | 8 | 5 | 3 | 2.2 | 1.6 | 2134.62 | Regada ST 0.1PA 5KN 230VAC CONTROL Duty S4-50% 4-20mA input and 4-20mA Feed-back + 2 thrust switch + 2 position switch , Manual Control -25°C/+55°C - Safe Area IP67 (mounted and calibrated) |  | 6 |  |  |  | RegadaST1PA | 40
RegadaST1PA | Control | 7.5 | 230V AC | 40 | 40 | 40 | 40 | 40 | 29 | 18 | 12 | 7.3 | 4.5 | 3 | 2.3 | 3607.69 | Regada ST 1PA 7KN 230VAC CONTROL Duty S4-50% 4-20mA input and 4-20mA Feed-back + 2 thrust switch + 2 position switch , Manual Control -25°C/+55°C - Safe Area IP67 (mounted and calibrated) |  | 7 |  |  |  | RegadaST01PA | 40
RegadaST2PA | Control | 17 | 230V AC | 40 | 40 | 40 | 40 | 40 | 40 | 40 | 26.5 | 17 | 10.5 | 7.3 | 5.3 | 4050 | Regada ST 2PA 17KN 230VAC CONTROL Duty S4-50% 4-20mA input and 4-20mA Feed-back + 2 thrust switch + 2 position switch , Manual Control -25°C/+55°C - Safe Area IP67 (mounted and calibrated) |  | 8 |  |  |  | RegadaST01 | 40
RegadaSTMINI | On-Off | 1 | 230V AC | 40 | 26 | 16 | 10 | 6 | 4 | 2.3 | 1.5 | 1 | NA | NA | NA | 1000 | Regada ST MINI 1KN 230VAC ON-OFF 1 thrust switch + 1 position switch , Manual Control -25°C/+55°C - Safe Area IP67 (mounted and calibrated) | 20 | 9 |  |  |  | AVM234 | 40
RegadaST01 | On-Off | 5 | 230V AC | 40 | 40 | 40 | 40 | 30 | 20 | 12 | 8 | 5 | 3 | 2.2 | 1.6 | 1480.77 | Regada ST 0.1 5KN 230VAC ON-OFF 2 thrust switch + 1 position switch , Manual Control -25°C/+55°C - Safe Area IP67 (mounted and calibrated) | 20 | 10 |  |  |  | Sauter AVF234SF132/232 | 40
RegadaST1 | On-Off | 7.5 | 230V AC | 40 | 40 | 40 | 40 | 40 | 29 | 18 | 12 | 7.3 | 4.5 | 3 | 2.3 | 2592.31 | Regada ST 1 7.5KN 230VAC ON-OFF 2 thrust switch + 2 position switch , Manual Control -25°C/+55°C - Safe Area IP67 (mounted and calibrated) | 20 | 11 |  |  |  | RegadaSTMINI | 26
RegadaST2 | On-Off | 17 | 230V AC | 40 | 40 | 40 | 40 | 40 | 40 | 40 | 26.5 | 17 | 10.5 | 7.3 | 5.3 | 2961.54 | Regada ST 2 17KN 230VAC ON-OFF 2 thrust switch + 2 position switch , Manual Control -25°C/+55°C - Safe Area IP67 (mounted and calibrated) | 20 | 12 |  |  |  | RegadaST0PA | 26
| Valve size | shut-off | Column3 | Column4 | Column5
| 50 | 21
[19 empty] | Row Index | 11
Type | Eff.Area Cm2 (in2) | Spring Range Barg (PSIG) | [12 empty] | PL [€] | NOM SIZE; | 20 |  | INDEX COLUMN: | 2
|  |  | 15 | 20 | 25 | 32 | 40 | 50 | 65 | 80 | 100 | 125 | 150 | 200 |  | SHUTOFF: | 21
S200A | 130 (20) | 0,2 - 1,0 (3 - 15) | 14 | 12 | 11 | 4 | NA | NA | NA | NA | NA | NA | NA | NA | 403.31 | Actuator | S200B-130 (20) 0,4 - 2,0 (6 - 30)
S200B-130 (20) 0,4 - 2,0 (6 - 30) |  | 0,4 - 2,0 (6 - 30) | 26 | 22 | 18 | 5 | NA | NA | NA | NA | NA | NA | NA | NA |  |  | S430sA
S275A | 300 (47) | 0,2 - 1,0 (3 - 15) | 28 | 25 | 16 | 8 | 6 | 4 | NA | NA | NA | NA | NA | NA | 478.03 | Selected: | S200B-130 (20) 0,4 - 2,0 (6 - 30) | 12 | S200A | S500B | NAA | S500B
S275B |  | 0,4 - 2,0 (6 - 30) | 52 | 47 | 25 | 16 | 12 | 6 | NA | NA | NA | NA | NA | NA |  |  |  | 22 | S200B-130 (20) 0,4 - 2,0 (6 - 30) | S500A | NAA | S500A
S335A | 470 (73) | 0,2 - 1,0 (3 - 15) | 58 | 58 | 49 | 19 | 16 | 10 | 4 | 3 | 1 | NA | NA | NA | 695.34 |  |  | 25 | S275A | S430sB | NAA | S430sB
S335B |  | 0,4 - 2,0 (6 - 30) | 101 | 101 | 82 | 38 | 26 | 18 | 6 | 4 | 2 | NA | NA | NA |  |  |  | 47 | S275B | S430sA | NAA | S430sA
S430A | 740 (115) | 0,2 - 1,0 (3 - 15) | 91 | 89 | 57 | 48 | 37 | 26 | 8 | 5 | 4 | 1 | NA | NA | 1109.51 |  |  | 58 | S335A | S430B | 101 | S430B
S430B |  | 0,4 - 2,0 (6 - 30) | 101 | 101 | 101 | 63 | 48 | 37 | 15 | 9 | 6 | 2 | NA | NA |  |  |  | 101 | S335B | S430A | 89 | S430A
S430sA | 740 (115) | 0,4 - 1,4 (6 - 20) | NAA | NAA | NAA | NAA | NAA | 52 | 13 | 8 | 4 | 2 | NA | NA | 1130.4 |  |  | 89 | S430A | S335B | 101 | S335B
S430sB |  | 0,8 - 2,0 (12 - 30) | NAA | NAA | NAA | NAA | NAA | 68 | 21 | 14 | 10 | 5 | 3 | 1 |  |  |  | 101 | S430B | S335A | 58 | S335A
S500A | 1250 (195) | 0,4 - 1,4 (6 - 20) | NAA | NAA | NAA | NAA | NAA | NAA | 26 | 12 | 9 | 5 | 2 | 1 | 1375.87 |  |  | NAA | S430sA | S275B | 47 | S275B
S500B |  | 0,8 - 2,0 (12 - 30) | NAA | NAA | NAA | NAA | NAA | NAA | 36 | 21 | 18 | 11 | 5 | 3 |  |  |  | NAA | S430sB | S275A | 25 | S275A
[9 empty] | NAA | NAA | NAA | NAA | NAA | NAA |  |  |  | NAA | S500A | S200B-130 (20) 0,4 - 2,0 (6 - 30) | 22 | S200B
[18 empty] | NAA | S500B | S200A | 12 | S200A
Balancing Plug Required
[19 empty] | S200 | Action
[19 empty] | S275 | Pillar Yoke 210mm
[19 empty] | S335 | Pillar Yoke 245mm
[19 empty] | S430 | Actuator stainless Steel
[19 empty] | S430S | Handwheel
S500

## vapor (hidden)
Antoine coefficients for: log10(Psat[mmHg])=A-B/(T[oC]+C)
T[oC] | 34 | 307.15
| A | B | C | tMin[oC] | tMax[oC] | Psat[mmHg]
METHANOL | 8.081 | 1582.271 | 239.726 | 15 | 84 | 199.7459
ETHANOL | 8.1122 | 1592.864 | 226.184 | 20 | 93 | 97.7536 |  |  | Name | Temp | vapor pre
1-PROPANOL | 7.7442 | 1437.686 | 198.463 | 60 | 106 | 36.2727 |  |  | AMMONIA |  | #N/A
1-PROPANOL | 8.3789 | 1788.02 | 227.438 | -15 | 98 | 34.6558
2-PROPANOL | 8.8783 | 2010.33 | 252.636 | -26 | 83 | 73.2421
1-BUTANOL | 7.8103 | 1522.56 | 191.95 | 30 | 70 | 11.7977
1-BUTANOL | 7.7533 | 1506.07 | 191.593 | 70 | 120 | 11.9462
1-BUTANOL | 7.3637 | 1305.198 | 173.427 | 89 | 126 | 11.7852
2-BUTANOL | 7.2013 | 1157 | 168.279 | 72 | 107 | 30.3031
1-OCTANOL | 8.366 | 2170.2403 | 205.9214 | 55 | 150 | 0.20913
ETHYLENE GLYCOL | 7.2516 | 1448.5651 | 134.1182 | 80 | 200 | 0.043179
METHANE | 6.6438 | 395.74 | 266.681 | -182 | -158 | 212644.5799
ETHANE | 6.8292 | 663.72 | 256.681 | -143 | -84 | 35141.6564
PROPANE | 6.8034 | 804 | 247.04 | -108 | -35.65 | 8761.4758
N-BUTANE | 6.8078 | 935.77 | 238.789 | -78 | 19 | 2384.4035
N-PENTANE | 6.853 | 1064.84 | 232.012 | -50 | 58 | 707.9176
N-PENTANE | 6.8763 | 1075.78 | 233.205 | -50 | 58 | 708.3903
N-HEXANE | 6.876 | 1171.17 | 224.408 | -25 | 92 | 220.6778
HEXANE | 6.9106 | 1189.64 | 226.28 | -30 | 170 | 218.7579
N-HEPTANE | 6.8968 | 1264.9 | 216.544 | -2 | 123 | 70.4946
HEPTANE | 6.8939 | 1264.37 | 216.64 | -3 | 127 | 70.6796
N-OCTANE | 6.9187 | 1351.99 | 209.155 | 19 | 152 | 22.8287
N-NONANE | 6.9389 | 1431.82 | 202.11 | 39 | 178 | 7.4942
N-DECANE | 6.9436 | 1495.17 | 193.858 | 58 | 203 | 2.4087
DECANE | 7.44 | 1843.12 | 230.22 | 17 | 174 | 2.9127
CYCLOHEXANE | 7.2648 | 1434.1483 | 246.7207 | 6.7 | 80.7 | 143.2005
CYCLOHEXANE | 6.8515 | 1206.47 | 223.136 | 7 | 81 | 144.38
METHYLCYCLOHEXANE | 7.1161 | 1444.59 | 240.184 | -3 | 100 | 70.3739
ISOPENTANE | 8.1122 | 1592.864 | 226.184 | 20 | 93 | 97.7536
TOLUENE | 6.9509 | 1342.31 | 219.187 | -27 | 111 | 44.5877
BENZENE | 6.8799 | 1196.76 | 219.161 | 8 | 80 | 142.1025
M-XYLENE | 7.0091 | 1462.266 | 215.11 | 29 | 166 | 13.7762
O-XYLENE | 7.0015 | 1476.393 | 213.872 | 63 | 145 | 11.0986
P-XYLENE | 6.9905 | 1453.43 | 215.31 | 27 | 166 | 14.4784
ACETONE | 7.6313 | 1566.69 | 273.419 | 57 | 205 | 342.792
ACETONE | 7.1171 | 1210.595 | 229.664 | -13 | 55 | 335.5129
ACROLEIN | 7.0669 | 1204.95 | 235.35 | -65 | 53 | 392.0691
ETHYL ACETATE | 7.1018 | 1244.95 | 217.881 | 16 | 76 | 144.2707
1,4-DIOXANE | 7.4315 | 1554.679 | 240.337 | 20 | 105 | 58.1446
2-BUTANONE | 7.2807 | 1434.2011 | 246.499 | -6.5 | 80 | 147.1053
2-BUTANONE | 7.0636 | 1261.339 | 221.969 | 43 | 88 | 136.7281
3-PENTANONE | 7.2306 | 1477.021 | 237.517 | 36 | 102 | 61.7669
WATER | 8.0713 | 1730.63 | 233.426 | 1 | 100 | 39.7993
ACETONITRILE | 7.3399 | 1482.29 | 250.523 | -27 | 82 | 134.9345
TRIETHYLAMINE | 5.8588 | 695.666 | 144.832 | 50 | 95 | 93.0544
ACETIC ACID | 8.021 | 1936.01 | 258.451 | 18 | 118 | 25.1799
ACETIC ACID | 8.2674 | 2258.222 | 300.97 | 118 | 227 | 33.5572
CHLOROFORM | 6.9546 | 1170.966 | 226.232 | -10 | 60 | 285.0688
DICHLOROMETHANE | 7.0803 | 1138.91 | 231.45 | -44 | 59 | 616.3284
DICHOROMETHANE | 7.4092 | 1325.938 | 252.616 | -40 | 40 | 606.7045
TETRACHLOROMETHANE | 6.8409 | 1177.91 | 220.576 | -20 | 77 | 163.6747
1,2-DICHLOROETHANE | 7.0253 | 1271.254 | 222.927 | -31 | 99 | 119.5036
BENZYL CHLORIDE | 7.5972 | 1961.4685 | 236.5114 | 22 | 180 | 2.2192
NITROETHANE | 7.1946 | 1446.5091 | 220.7948 | 1.5 | 94 | 32.9178
BIPHENYL | 13.5354 | 4993.37 | 296.072 | 20 | 40 | 0.025543
NAPHTHALENE | 8.6223 | 2165.72 | 198.284 | 20 | 40 | 0.19895
[6 empty] | pascal | hgmm | #N/A
Column1 | Column2 | Column3 | Column4 | Column5 | Column6 | Column7 | Column8
AMMONIA | 9.4854 | 926.132 | -32.98 | 193.03 | 254.31 | 1280713.571 | 9629.4253
AMMONIUM CHLORIDE | 11.4806 | 3703.7 | -41.15 | 494 | 640.5 | 0.0036051 | 2.7106e-05
ANTHRACENE | 9.7989 | 2819.63 | -26.13 | 460 | 653 | 0.58258 | 0.0043803
ARGON | 8.7414 | 304.227 | -5.83 | 82.59 | 94.26 | 53921560.1215 | 405425.2641
BENZENE | 8.9852 | 1184.24 | -55.578 | 279.64 | 377.06 | 18961.3773 | 142.5667
BENZENEAMINE | 9.4087 | 1692.77 | -72.71 | 349.86 | 484.81 | 154.2471 | 1.1598
BROMINE | 9.0027 | 1119.68 | -51.77 | 266 | 354.25 | 41527.1004 | 312.2338
BROMINE PENTAFLUORIDE | 9.3986 | 1219.28 | -36.75 | 236.8 | 334.31 | 77519.043 | 582.8499
BROMINE TRIFLUORIDE | 9.8546 | 1673.95 | -53.67 | 309.09 | 421.28 | 1781.4184 | 13.3941
BROMOCHLORODIFLUOROMETHANE | 8.9585 | 933.04 | -33.15 | 198 | 288.26 | 357474.054 | 2687.7748
BROMODIFLUOROMETHANE | 8.4003 | 640.32 | -69.05 | 194.5 | 275.65 | 514055.2345 | 3865.077
BROMOETHANE | 9.0449 | 1090.811 | -41.44 | 231.35 | 332.8 | 87012.39 | 654.2285
BROMOTRIFLUOROMETHANE | 8.8964 | 731.31 | -27.45 | 158.1 | 230.85 | 1913274.0883 | 14385.5195
BUTANE | 8.9327 | 935.773 | -34.361 | 200.5 | 292.03 | 317884.0556 | 2390.1057
BUTANOIC ACID | 9.8234 | 1731.708 | -77.195 | 342.7 | 460.12 | 196.2282 | 1.4754
BUTANONE | 9.1386 | 1232.63 | -54.46 | 265.62 | 375.66 | 18220.8079 | 136.9986
BUTYL ETHANOATE | 9.5 | 1596.7 | -43.85 | 301 | 424.11 | 2727.8134 | 20.5099
BUTYLBENZENE | 9.1035 | 1575.47 | -71.95 | 343.5 | 486.2 | 254.1108 | 1.9106
CARBON MONOXIDE | 8.8191 | 291.743 | -5.154 | 69.73 | 88.08 | 71296921.9545 | 536067.0824
CHLORINE | 9.0628 | 861.34 | -26.82 | 176.31 | 255.79 | 977703.0829 | 7351.151
CHLORINE PENTAFLUORIDE | 8.3942 | 653.06 | -66.55 | 194.8 | 277.68 | 478555.6088 | 3598.1625
CHLOROBENZENE | 9.0201 | 1378.79 | -61.45 | 302.5 | 432.18 | 2561.174 | 19.2569
CHLORODIFLUOROMETHANE | 9.1325 | 835.462 | -29.69 | 173.13 | 247.74 | 1322580.431 | 9944.2138
CHLOROETHANE | 9.0909 | 1020.63 | -35.58 | 211.86 | 304.89 | 215091.1099 | 1617.2264
CHLOROMETHANE | 9.1653 | 920.86 | -27.57 | 184.6 | 265.87 | 744052.6988 | 5594.3812
CHLOROTRIFLUOROMETHANE | 8.9035 | 654.656 | -23.76 | 140.61 | 205.48 | 3921402.5732 | 29484.2299
CIS-1,3-DIMETHYLCYCLOPENTANE | 9.004 | 1259.821 | -49.62 | 270.52 | 389.83 | 12945.2725 | 97.3329
CIS-2-BUTENE | 9.0096 | 967.32 | -35.277 | 204.73 | 296.11 | 282875.416 | 2126.8828
CIS-2-PENTENE | 8.968 | 1052.44 | -44.457 | 229.4 | 331.46 | 91544.1049 | 688.3015
CIS-BICYCLO[4,4,0]DECANE | 9.0002 | 1594.46 | -69.758 | 349.53 | 500.79 | 192.141 | 1.4447
CYCLOBUTANE | 9.0444 | 1025.5 | -31.72 | 210.2 | 305.67 | 209455.0954 | 1574.8503
CYCLOHEPTANE | 8.9633 | 1322.22 | -57.853 | 291.4 | 418.89 | 4565.684 | 34.3285
CYCLOHEXANE | 8.93 | 1182.774 | -52.532 | 282.11 | 378.46 | 19263.3477 | 144.8372
CYCLOOCTANE | 8.9812 | 1434.67 | -63.438 | 316 | 453.27 | 1243.1016 | 9.3466
CYCLOPENTANE | 9.0678 | 1152.574 | -38.64 | 238.5 | 344.62 | 59614.1386 | 448.2266
CYCLOPROPANE | 9.0308 | 866.15 | -25.15 | 176.3 | 257.37 | 910722.5693 | 6847.5381
DECANE | 9.0685 | 1495.17 | -79.292 | 338.53 | 476.15 | 321.1294 | 2.4145
DEUTERIUM | 8.141 | 77.1349 | 2.47 | 15.2 | 18.97 | 77963685.278 | 586193.1224
DEUTERIUM BROMIDE | 8.2873 | 505.68 | -52.55 | 185.2 | 221.89 | 2000348.2417 | 15040.2123
DEUTERIUM CHLORIDE | 9.0609 | 668.2 | -23.651 | 160.44 | 201.37 | 5056909.6679 | 38021.8772
DEUTERIUM HYDRIDE | 8.141 | 77.1349 | 2.47 | 15.73 | 24.69 | 77963685.278 | 586193.1224
DEUTERIUM IODIDE | 7.7296 | 414.68 | -85.28 | 217.8 | 256.03 | 725466.8955 | 5454.6383
DEUTERIUM OXIDE | 10.0433 | 1616.76 | -53.61 | 335.17 | 394.54 | 4640.0719 | 34.8878
DEUTERIUM, NORMAL | 8.2531 | 83.5251 | 2.07 | 17.57 | 26.23 | 96168877.7887 | 723074.2691
DIBROMODIFLUOROMETHANE | 9.1878 | 1127.43 | -26.35 | 217.8 | 316.42 | 148845.5645 | 1119.1396
DICHLORODIFLUOROMETHANE | 9.0117 | 868.076 | -26.76 | 178.77 | 260.7 | 823665.3573 | 6192.9726
DICHLOROFLUOROMETHANE | 9.0247 | 959.934 | -43.12 | 210.83 | 300.91 | 244922.9668 | 1841.5261
DICHLOROMETHANE | 9.0762 | 1070.07 | -49.91 | 235.2 | 333.36 | 82491.3006 | 620.2353
DIETHYL ETHER | 9.1096 | 1090.64 | -41.95 | 229.71 | 328.31 | 99334.737 | 746.8777
DIFLUOROMETHANE | 9.2971 | 833.137 | -27.29 | 166.23 | 235.78 | 2089980.4583 | 15714.1388
DIHYDROGEN DISULFIDE | 9.055 | 1199 | -48.15 | 256 | 367.55 | 26647.4939 | 200.3571
DIHYDROGEN PENTASULFIDE | 9.445 | 2104 | -84.15 | 426 | 591.88 | 1.0233 | 0.0076943
DIHYDROGEN TETRASULFIDE | 9.07 | 1772 | -77.15 | 384 | 547.3 | 23.2088 | 0.1745
DIHYDROGEN TRISULFIDE | 8.932 | 1488 | -64.15 | 328 | 473.96 | 643.4921 | 4.8383
DIMETHYL ETHER | 9.4414 | 1025.56 | -17.1 | 184.1 | 264.8 | 804555.167 | 6049.287
DINITROGEN OXIDE | 9.1288 | 654.26 | -25.99 | 180.82 | 196.91 | 6336326.9938 | 47641.5563
DINITROGEN TETROXIDE | 9.5099 | 1185.722 | -38.97 | 254.17 | 320.69 | 122609.3961 | 921.8752
DIPHENYLMETHANE | 9.1806 | 1862.64 | -91.5 | 408.2 | 571.7 | 3.4936 | 0.026268
DODECANE | 9.1228 | 1639.27 | -91.31 | 372.89 | 520.24 | 33.7296 | 0.25361
EICOSANE | 9.2771 | 2032.7 | -141.05 | 481.1 | 652 | 0.0010947 | 8.2308e-06
ETHANAMINE | 9.434 | 1102.88 | -40.7 | 220.53 | 307.55 | 197168.2265 | 1482.4679
ETHANE | 8.9541 | 663.72 | -16.469 | 133.8 | 198.16 | 4685136.2829 | 35226.5886
ETHANETHIOL | 9.077 | 1084.531 | -41.765 | 229.5 | 328.99 | 97797.4142 | 735.3189
ETHANOIC ACID | 9.5446 | 1555.12 | -48.5 | 297.58 | 414.97 | 3404.95 | 25.6011
ETHANOL | 10.3368 | 1648.22 | -42.232 | 276.5 | 369.54 | 13035.4703 | 98.0111
ETHENE | 8.9138 | 596.526 | -16.78 | 123.06 | 181.9 | 7235272.2862 | 54400.5435
ETHYL BUTANOATE | 8.2746 | 921.56 | -112.77 | 298 | 422.69 | 3416.1526 | 25.6854
ETHYL ETHANOATE | 9.1336 | 1195.13 | -60.68 | 265.5 | 372.51 | 19258.4927 | 144.8007
ETHYL METHANOATE | 9.079 | 1101 | -57.17 | 247.8 | 348.6 | 47275.6656 | 355.4561
ETHYL PROPANOATE | 9.144 | 1274.7 | -64.15 | 282.4 | 395.85 | 7912.6324 | 59.4935
ETHYL PROPYL ETHER | 8.8365 | 1052.47 | -62.27 | 252.4 | 359.96 | 34560.4181 | 259.8528
ETHYLBENZENE | 9.0686 | 1415.77 | -60.85 | 306.32 | 436.63 | 2091.4975 | 15.7255
ETHYLCYCLOPENTANE | 9.0041 | 1293.712 | -53.03 | 279.88 | 402.39 | 8187.1141 | 61.5572
ETHYNE | 8.6737 | 528.67 | -44.36 | 191.44 | 201.11 | 4591785.1766 | 34524.7006
FLUORINE | 8.8908 | 304.35 | -6.61 | 61 | 91.39 | 75527101.6405 | 567872.9447
FLUOROETHANE | 9.22 | 897.368 | -22.49 | 174.1 | 251.47 | 1168313.9669 | 8784.3155
FLUOROMETHANE | 9.1942 | 734.222 | -19.58 | 144.17 | 208.17 | 4375382.1939 | 32897.6105
HELIUM | 6.6836 | 8.1548 | 0.56 | 1.85 | 5.34 | 4540445.0476 | 34138.6846
HELIUM-3 | 6.3975 | 5.594 | 0.69 | 1.12 | 4.41 | 2395125.2127 | 18008.4602
HEPTADECANE | 9.1392 | 1865.1 | -123.95 | 443.5 | 610 | 0.090891 | 0.00068339
HEPTANE | 9.0202 | 1263.909 | -56.718 | 277.71 | 396.53 | 9404.053 | 70.7072
HEXADECANE | 9.1536 | 1830.51 | -118.7 | 431.47 | 593.8 | 0.27546 | 0.0020712
HEXAFLUOROETHANE | 8.6839 | 572.733 | -39.5 | 175.65 | 208.8 | 3499628.7564 | 26312.9982
HEXANE | 9.0014 | 1170.875 | -48.833 | 254.24 | 365.25 | 29422.8042 | 221.2241
HYDRAZINE | 9.9268 | 1679.07 | -45.45 | 298.9 | 408.43 | 3241.823 | 24.3746
HYDROGEN | 7.9395 | 66.7954 | 2.5 | 10.25 | 22.82 | 52945300.9538 | 398084.9696
HYDROGEN BROMIDE | 8.4124 | 540.82 | -47.71 | 185.1 | 221.53 | 2127469.0013 | 15996.0075
HYDROGEN CHLORIDE | 9.2949 | 745.78 | -14.27 | 159.97 | 201 | 5604448.5575 | 42138.711
HYDROGEN FLUORIDE | 9.8059 | 1475.6 | 14.73 | 212.1 | 312.83 | 166556.9898 | 1252.3082
HYDROGEN IODIDE | 7.698 | 405.33 | -87.02 | 217.9 | 256.12 | 718967.0089 | 5405.767
HYDROGEN SELENIDE | 9.7603 | 927.6 | -33.15 | 177 | 213 | 2370819.7702 | 17825.7126
HYDROGEN SULFIDE | 9.2288 | 806.933 | -21.76 | 185.51 | 227.2 | 2519679.5791 | 18944.9592
HYDROGEN, NORMAL | 7.9493 | 67.5078 | 2.55 | 13.33 | 22.94 | 53864416.1441 | 404995.6101
IODINE | 9.1431 | 1611.9 | -67.97 | 392.49 | 487.51 | 253.4102 | 1.9053
KRYPTON | 8.7556 | 416.38 | -8.7 | 111.34 | 129.23 | 22932871.3774 | 172427.6043
METHANAMINE | 9.5442 | 1050.66 | -35.32 | 203.61 | 282.93 | 477599.322 | 3590.9723
METHANE | 8.7687 | 395.744 | -6.469 | 92.64 | 120.59 | 28349213.473 | 213151.981
METHANETHIOL | 9.1565 | 1015.547 | -34.444 | 207.8 | 297.85 | 270749.2097 | 2035.7083
METHANOL | 10.2028 | 1580.08 | -33.65 | 262.59 | 356 | 26638.6511 | 200.2906
METHYL BUTANOATE | 9.1064 | 1271.06 | -65.94 | 284.9 | 399.96 | 6869.0047 | 51.6467
METHYL ETHANOATE | 9.1862 | 1156.43 | -53.46 | 249.9 | 351.11 | 42439.7226 | 319.0957
METHYL ETHYL ETHER | 8.0068 | 504.49 | -112.4 | 232 | 298.85 | 260843.9127 | 1961.2324
METHYL METHANOATE | 9.2953 | 1125.2 | -42.59 | 230.3 | 324.29 | 110202.2633 | 828.5884
METHYL PROPANOATE | 8.9875 | 1129.57 | -68.91 | 267.5 | 375.32 | 17625.3893 | 132.5217
METHYLCYCLOHEXANE | 8.9823 | 1290.968 | -49.449 | 276.68 | 400.13 | 9392.0936 | 70.6172
METHYLCYCLOPENTANE | 9.182 | 1295.543 | -34.76 | 255.06 | 368.58 | 26655.3154 | 200.4159
NAPHTHALENE | 9.1356 | 1733.71 | -71.291 | 368.44 | 523.4 | 60.9438 | 0.45822
NEON | 8.2093 | 78.38 | -2.6 | 24.33 | 29.55 | 89531668.3028 | 673170.4384
NITROGEN | 8.6195 | 255.68 | -6.6 | 60.81 | 83.65 | 58716878.9453 | 441480.2928
NITROGEN DIOXYFLUORIDE | 8.9583 | 654.55 | -35.15 | 151 | 214.12 | 3563413.1347 | 26792.58
NITROGEN MONOXIDE | 10.8679 | 682.9386 | -4.88 | 106.94 | 127.56 | 406007326.2984 | 3052686.6639
NITROGEN OXYCHLORIDE | 9.4864 | 1094.73 | -23.45 | 209.4 | 285.01 | 424307.538 | 3190.2822
NITROGEN TRIFLUORIDE | 8.9046 | 501.913 | -57.15 | 146.72 | 196.43 | 7886930.249 | 59300.2274
NONADECANE | 9.1402 | 1932.8 | -135.55 | 466.5 | 639 | 0.00753 | 5.6617e-05
NONANE | 9.0736 | 1438.03 | -70.456 | 319.57 | 451.64 | 995.5855 | 7.4856
OCTADECANE | 9.1271 | 1894.3 | -129.85 | 455 | 625 | 0.02773 | 0.0002085
OCTANE | 9.0508 | 1356.36 | -63.515 | 299.42 | 425.23 | 3044.8758 | 22.8938
OXYGEN | 8.8163 | 319.013 | -6.45 | 64.29 | 97.2 | 56942793.5763 | 428141.3051
OXYGEN DIFLUORIDE | 9.3611 | 545.05 | -3.24 | 93.1 | 137.4 | 36951443.6366 | 277830.4033
OZONE | 8.962 | 552.5 | -22.15 | 120 | 173.07 | 10553669.965 | 79350.902
PENTADECANE | 9.1485 | 1789.95 | -111.77 | 417.8 | 576.9 | 0.97076 | 0.007299
PENTAFLUOROETHANE | 9.1339 | 800.869 | -31.06 | 168.36 | 240.01 | 1710671.5096 | 12862.1918
PENTANE | 8.9779 | 1064.84 | -41.136 | 228.71 | 330.75 | 94387.1313 | 709.6777
PENTANOIC ACID | 9.1692 | 1405.8 | -121.35 | 361 | 484.78 | 40.0867 | 0.3014
PERCHLORYL FLUORIDE | 9.0201 | 791.727 | -29.27 | 167.8 | 242.15 | 1482249.4371 | 11144.7326
PHENANTHRENE | 9.3708 | 2329.54 | -77.87 | 461.6 | 650 | 0.16239 | 0.001221
PHENOL | 9.2696 | 1523.42 | -97.75 | 353 | 481.62 | 98.7263 | 0.7423
PHOSPHINE | 8.8405 | 645.512 | -17.08 | 137.44 | 199.46 | 4122149.221 | 30993.6032
PROPANE | 8.9283 | 803.997 | -26.11 | 168.9 | 247.76 | 1168121.2968 | 8782.8669
PROPANOIC ACID | 9.7547 | 1662.582 | -64.104 | 321.72 | 437.41 | 820.453 | 6.1688
PROPANONE | 9.2184 | 1197.01 | -45.09 | 247.38 | 350.65 | 44740.9889 | 336.3984
PROPENE | 8.9561 | 789.624 | -25.57 | 165.2 | 241.61 | 1418398.7298 | 10664.6521
PROPYL BUTANOATE | 8.4046 | 1019.49 | -116.55 | 316 | 445.04 | 1136.8528 | 8.5478
PROPYL ETHANOATE | 9.0555 | 1233.46 | -70.07 | 284.4 | 398.6 | 7124.6514 | 53.5688
PROPYL METHANOATE | 8.9701 | 1132.3 | -69.07 | 268.9 | 377.68 | 16372.5233 | 123.1017
PROPYL PROPANOATE | 9.4489 | 1545.3 | -47.85 | 299.2 | 420.4 | 3085.9838 | 23.2029
PROPYLBENZENE | 9.0766 | 1491.8 | -65.9 | 324.19 | 461.01 | 781.6513 | 5.8771
PYRIDINE | 9.1675 | 1373.026 | -58.46 | 292.51 | 413.57 | 4430.531 | 33.3123
QUINOLINE | 9.1949 | 1812.25 | -77.7 | 385.18 | 543.11 | 19.8 | 0.14887
RADON | 9.6204 | 884.41 | -18.15 | 158 | 222.9 | 3632099.9024 | 27309.0218
SELENIUM | 9.7565 | 4213 | -71.15 | 724 | 1017 | 8.0317e-09 | 6.0388e-11
SULFUR | 8.9685 | 2500.12 | -86.85 | 527.98 | 768.55 | 0.004167 | 3.1331e-05
SULFUR DIOXIDE | 9.4072 | 999.9 | -35.96 | 199.71 | 279.47 | 524949.0365 | 3946.9852
SULFUR HEXAFLUORIDE | 10.5409 | 1096.5 | -11.15 | 162 | 220.4 | 6862906.9107 | 51600.8038
SULFUR TETRAFLUORIDE | 8.9644 | 823.4 | -25.15 | 170 | 249.92 | 1108005.3158 | 8330.867
SULFUR TRIOXIDE | 11.1758 | 1735.31 | -36.65 | 284.5 | 332.04 | 57617.6996 | 433.2158
T-1,4-DIMETHYLCYCLOHEXANE | 9.0243 | 1457.08 | -67.16 | 321.75 | 458.51 | 897.0783 | 6.7449
TETRACHLOROMETHANE | 9.1044 | 1265.632 | -41.002 | 259 | 373.76 | 22339.8785 | 167.969
TETRADECANE | 9.1379 | 1740.88 | -105.43 | 403.69 | 559.15 | 3.219 | 0.024203
TETRAFLUOROMETHANE | 8.9589 | 510.595 | -15.95 | 106.2 | 155.54 | 16051776.5101 | 120690.0489
TETRAHYDROFURAN | 9.1214 | 1203.11 | -46.795 | 253.5 | 361.71 | 31650.7014 | 237.9752
THIOPHENE | 9.0842 | 1246.02 | -51.8 | 267.2 | 381.16 | 16014.177 | 120.4073
TOLUENE | 9.0504 | 1327.62 | -255.525 | 286.44 | 409.61 | 2.1568e-17 | 1.6217e-19
TRANS-1,3-DIMETHYLCYCLOPENTANE | 8.9528 | 1232.161 | -51.73 | 269.74 | 389.15 | 13450.2881 | 101.13
TRANS-2-BUTENE | 9.0083 | 967.5 | -32.31 | 201.83 | 293.29 | 307638.0487 | 2313.068
TRANS-BICYCLO[4,4,0]DECANE | 8.9817 | 1564.683 | -66.891 | 342.33 | 492 | 294.5951 | 2.215
TRICHLOROFLUOROMETHANE | 9.0091 | 1043.313 | -36.2 | 218.98 | 317.57 | 144037.672 | 1082.99
TRICHLOROMETHANE | 8.9629 | 1106.904 | -54.598 | 250.1 | 356.89 | 38019.3243 | 285.8596
TRIDECANE | 9.1325 | 1690.67 | -98.93 | 388.85 | 540.19 | 10.2998 | 0.077442
TRIDEUTEROAMMONIA | 9.6123 | 966.226 | -32.35 | 195.75 | 256.46 | 1248055.0471 | 9383.8725
TRIFLUOROMETHANE | 9.2214 | 707.396 | -23.31 | 142.79 | 203.75 | 5360001.8303 | 40300.7656
UNDECANE | 9.0971 | 1569.57 | -85.45 | 356.25 | 499 | 104.0873 | 0.78261
WATER | 10.1156 | 1687.537 | -42.98 | 273.2 | 473.2 | 5340.3279 | 40.1528
XENON | 8.7678 | 566.282 | -14.49 | 156.43 | 177.84 | 6805211.0059 | 51167

## Viscosity (hidden)
Chemical | Formula | A | B | C | D | E
Xenon | Xe | 0.55314 | -37.8285 | 164.8 | -1106.936 | 0.00050739
Krypton | Kr | 1.2048 | 0.6058 | 216.325 | 2.278 | 8.756e-05
Argon | Ar | 2.9201 | 3.5182 | 151.048 | -164.493 | 2.311e-05
Air |  | 2.2275 | 0.49596 | 132.897 | 4 | 1.638e-05
Nitrogen | N2 | 2.2339 | 0.01273 | 127.145 | 36.807 | 1.343e-05
Oxygen | O2 | 2.1493 | 0.00116 | 157.423 | 36.005 | 1.839e-05
Fluorine | F2 | 3.7939 | 2.1884 | 331.029 | -177.692 | 8e-07
Chlorine | C2l | 0.48281 | 1.3535 | 439.327 | -110.083 | 0.00017187
Bromine | B2r | 3.1907 | 1.6166 | 499.481 | -209.817 | 5.839e-05
Iodine | 2I | 3.2663 | 2.0914 | 793.019 | -407.779 | 7.227e-05
Hydrogen fluoride | HF | 0.52901 | 0.61638 | 475.848 | 81.999 | 7.721e-05
Hydrogen chloride | HCl | 6.6305 | -0.88397 | 445.763 | 72.787 | 4.1e-07
Hydrogen bromide | HrB | 4.1662 | 0.00407 | 382.714 | 11.651 | 1.234e-05
Hydrogen iodide | HI | 5.1795 | -0.0035 | 446.147 | -81.737 | 1.373e-05
Hydrogen cyanide | HNC | 0.59249 | 1.7486 | 394.903 | -1.249 | 8.283e-05
Water | H2O | 0.45047 | 1.3975 | 613.181 | 63.697 | 6.896e-05
Hydrogen sulfide | H2S | 5.7409 | -0.46553 | 425.493 | 98.235 | 1.05e-06
Ammonia | N3H | 0.76099 | 6.538 | 373.726 | -304.733 | 5.863e-05
Nitric oxide | NO | 7.2257 | -0.17859 | 202.5 | -106.123 | 1.72e-06
Nitrogen dioxide | NO2 | 6.8677 | -0.14884 | 423.463 | -446.706 | 9.19e-06
Nitrous oxide | N2O | 3.4717 | 2.5031 | 379.73 | -222.126 | 7.92e-06
Dinitrogentetroxide | N2O4 | -0.03739 | 0.96651 | 615.987 | 11.286 | 0.00013891
Cyanogen | C2N2 | 1.4708 | 5.1196 | 729.566 | -34.528 | 1e-07
Phosphorus trichloride | P3Cl | 0.41897 | 0.69273 | 676.023 | -10.272 | 0.0001357
Cyanogen chloride | CCNl | 0.8526 | 1.2697 | 632.123 | -38.108 | 6.912e-05
Silane | S4iH | 0.61446 | 0.39805 | 505.03 | -16.673 | 2.342e-05
Tetrachlorosilane | SCli4 | 2.6494 | 4.436 | 883.209 | -795.2 | 7.63e-06
Carbon monoxide | CO | 1.1264 | 1.205 | 177.745 | -40.077 | 2.545e-05
Carbon dioxide | C2O | 2.688 | 4.1961 | 305.198 | -186.836 | 2.914e-05
Carbon suboxide | C3O2 | 1.3645 | 1.236 | 651.929 | -33.959 | 3.443e-05
Carbonyl sulfide | CSO | 1.0969 | 1.2917 | 344.677 | -34 | 8.662e-05
Phosgene | CC2lO | 2.0545 | 0.57499 | 405.66 | -78.105 | 0.0001143
Carbon disulfide | CS2 | -1.217 | 2.0702 | 423.015 | 16.676 | 0.00044103
Sulfur dioxide | SO2 | 11.3059 | 4.7677 | 588.187 | -978.88 | 1.4e-07
Sulfur trioxide | SO3 | 1.0514 | 1.9246 | 680.96 | 61.41 | 1.373e-05
Sulfuryl chloride | Cl2SO2 | 0.89331 | 0.87316 | 742.201 | -42.953 | 7.532e-05
Sulfur hexafluoride | SF6 | 1.6141 | 2.059 | 451.978 | -219.147 | 6.271e-05
Methyl mercaptan | CH4S | 0.9521 | 0.76506 | 550.522 | -25.991 | 5.879e-05
Ethyl mercaptan | C2H6S | -0.01119 | 1.8806 | 472.369 | -65.473 | 0.00014524
Dimethyl sulfide | C2H6S | 0.72488 | 0.86931 | 589.869 | -12.293 | 6.185e-05
Diethyl sulfide | C4H10S | 1.5368 | 1.2144 | 583.673 | -63.53 | 4.208e-05
Thiophene | C4H4S | 0.41152 | 1.3156 | 668.146 | -36.622 | 9.023e-05
Fluoromethane (R41) | CH3F | -1.7624 | 6.5476 | 277.164 | -206.901 | 0.00033288
Difluoromethane (R32) | CH22F | 2.0299 | 0.6326 | 324.135 | 42.295 | 5.219e-05
Trifluoromethane (R23) | CHF3 | 0.72088 | 2.0028 | 267.675 | -32.095 | 0.00011482
Tetrafluoromethane (R14) | CF4 | 1.2878 | 0.76244 | 405.676 | -14.981 | 2.872e-05
Methyl chloride | CH3lC | 0.67544 | 2.3849 | 379.438 | -35.279 | 7.741e-05
Methylene chloride | CH2lC2 | 0.85505 | 0.90417 | 608.752 | -18.795 | 7.319e-05
Chloroform | CHC3l | 0.61822 | 0.98765 | 660.257 | -29.324 | 9.188e-05
Carbon tetrachloride | CC4l | 0.83033 | 2.2908 | 562.119 | -73.328 | 9.929e-05
Bromomethane | CH3rB | 0.58164 | 1.1435 | 527.197 | -56.84 | 0.00010019
Dibromomethane | CH2Br2 | 2.5587 | -1e-05 | 884.158 | 142.141 | 1.849e-05
Tribromomethane | CHB3r | 1.188 | 0.70521 | 870.903 | -15.622 | 9.053e-05
Tetrabromomethane | CB4r | 0.71298 | 1.9736 | 549.836 | 121.421 | 3.942e-05
Chlorodifluoromethane (R22) | CHClF2 | 2.5054 | 0.00079 | 369.199 | 56.279 | 2.948e-05
Dichlorofluoromethane (R21) | CHC2lF | 1.1095 | 1.0425 | 429.188 | -2.978 | 9.772e-05
Chlorotrifluoromethane (R13) | CClF3 | 0.7636 | 1.6388 | 278.217 | -10.329 | 0.00010624
Dichlorodifluoromethane (R12) | CC2l2F | 2.2344 | 96.5181 | 363.171 | -3940.344 | 7.311e-05
Trichlorofluoromethane (R11) | CC3lF | 1.8583 | 74.8374 | 443.154 | -3365.675 | 7.753e-05
Ethyl fluoride (R161) | C2H5F | -2.8466 | 2.0694 | 550.11 | -106.565 | 0.00052565
Ethyl chloride | C2H5Cl | 2.3268 | 0.36985 | 448.229 | 35.146 | 3.041e-05
Ethyl bromide | C2H5Br | 0.83478 | 2.9945 | 335.85 | -59.764 | 0.00021716
1,1-Dichloroethane | C2H4Cl2 | 1.3729 | 1.2318 | 556.46 | -39.335 | 5.608e-05
1,2-Dichloroethane | C2H4Cl2 | -0.45273 | 17.4286 | 610.982 | -1044.345 | 8.499e-05
1,2-Dibromoethane | C2H4Br2 | 1.3099 | 0.80947 | 895.72 | -17.882 | 4.775e-05
1,1,1-Trifluoroethane (R143a) | C2H3F3 | 4.6151 | 1.7648 | 546.015 | -252.896 | 1.87e-06
1,1,1-Trichloroethane | C2H3C3l | 0.61256 | 2.5708 | 431.477 | -5.988 | 0.00020394
1,1,2,2-Tetrachloroethane | C2H2C4l | -1.8722 | 3.0929 | 643.532 | -79.592 | 0.0006425
Pentachloroethane | C2HlC5 | 1.1916 | 3.5308 | 457.262 | -59.526 | 0.00026156
Hexachloroethane | C2Cl6 | 0.93763 | 1.544 | 933.967 | -95.372 | 4.948e-05
1,1,2,2-Tetrachlorodifluoroethane | C2Cl4F2 | 2.4392 | 1.9811 | 589.547 | -55.108 | 2.928e-05
1,1,2-trichlorotrifluoroethane | C2Cl3F3 | 0.82677 | 1.3928 | 641.776 | -33.411 | 6.607e-05
1,2-Dichlorotetrafluoroethane | C2Cl2F4 | 1.8706 | 0.72922 | 852.495 | -53.946 | 1.04e-05
1-Chloropropane | C3H7Cl | 1.929 | 0.84928 | 457.628 | 5.103 | 4.817e-05
1-Chlorobutane | C4H9Cl | 1.5241 | 0.59496 | 866.798 | -26.351 | 1.925e-05
1-Chloropentane | C5H11lC | 0.62392 | 1.378 | 655.392 | -49.534 | 7.03e-05
Chlorotrifluoroethene | C2Cl3F | 2.4433 | 0.87633 | 677.365 | -14.748 | 1.698e-05
Vinyl chloride | C2H3Cl | 3.4035 | 0.04475 | 1554.962 | -9.904 | 5.7e-07
1,1-Dichloroethene | C2H2C2l | 1.8145 | 1.4301 | 596.573 | -79.313 | 2.607e-05
Trichloroethene | C2HlC3 | 0.09853 | 0.87464 | 646.099 | -1.547 | 0.00016897
Tetrachloroethene | C2Cl4 | 1.6563 | 0.7879 | 633.414 | -20.306 | 6.745e-05
Fluorobenzene | C6H5F | 2.0496 | 0.38729 | 532.926 | 91.376 | 4.074e-05
Chlorobenzene | C6H5Cl | 2.6273 | -3e-05 | 685.399 | 159.643 | 1.868e-05
Bromobenzene | C6H5Br | 2.1289 | 0.10412 | 1705.036 | 59.324 | 7.53e-06
Iodobenzene | C6H5I | 2.3781 | 0.16293 | 1304.037 | 67.555 | 1.003e-05
m-Chlorotoluene | C7H7Cl | 0.6657 | 2.5754 | 448.32 | -26.587 | 0.00021128
Benzyl chloride | C7H7Cl | 1.9822 | 1.935 | 643.943 | -99.094 | 3.369e-05
Methane | CH4 | 2.3136 | 0.66803 | 200.211 | -19.178 | 1.039e-05
Ethane | C2H6 | 2.4359 | 0.0971 | 309.734 | 33.467 | 1.554e-05
Propane | C3H8 | 2.5634 | 0.16137 | 372.533 | 38.033 | 1.751e-05
n-Butane | C4H10 | 2.6292 | 0.23703 | 428.069 | 37.093 | 1.801e-05
n-Pentane | C5H12 | 2.8033 | 0.25074 | 474.455 | 32.856 | 1.653e-05
n-Hexane | C6H14 | 0.69508 | 0.53665 | 704.295 | 16.747 | 5.657e-05
n-Heptane | C7H16 | 2.96 | 0.24715 | 553.942 | 62.172 | 1.424e-05
n-Octane | C8H18 | 2.8709 | 0.35483 | 577.534 | 48.983 | 1.722e-05
n-Nonane | C9H20 | 2.915 | 0.4985 | 609.361 | 38.982 | 1.562e-05
n-Decane | C10H22 | 2.7681 | 0.64646 | 621.362 | 24.17 | 2.107e-05
n-Undecane | C11H24 | 1.4279 | 1.3692 | 615.194 | -0.597 | 5.825e-05
n-Dodecane | C12H26 | 1.8711 | 0.59429 | 757.672 | 63.871 | 3.07e-05
n-Tridecane | C13H28 | 1.0586 | 1.7348 | 695.337 | -39.851 | 6.504e-05
n-Tetradecane | C14H30 | 1.7034 | 1.105 | 696.658 | 26.022 | 4.77e-05
n-Pentadecane | C15H32 | 1.3206 | 1.615 | 714.996 | -23.879 | 6.051e-05
n-Hexadecane | C16H34 | 1.7586 | 0.59899 | 1140.067 | 17.721 | 1.758e-05
n-Heptadecane | C17H36 | 0.25719 | 1.5501 | 986.952 | -71.139 | 7.134e-05
n-Octadecane | C18H38 | 1.777 | 0.56471 | 1241.303 | 18.268 | 1.609e-05
n-Nonadecane | C19H40 | 0.56468 | 1.5294 | 1020.103 | -76.599 | 5.702e-05
n-Eicosane | C20H42 | 0.77549 | 2.1602 | 789.785 | -65.277 | 8.902e-05
Isobutane | C4H10 | 2.7953 | 0.37315 | 419.63 | 28.072 | 1.567e-05
2-Methyl butane | C5H12 | 1.3416 | 1.3358 | 426.654 | -16.753 | 5.28e-05
2,2-Dimethyl propane | C5H12 | 0.20382 | 2.6531 | 366.672 | 40.292 | 0.00012836
2-Methyl pentane | C6H14 | 1.2544 | 1.2023 | 495.37 | -20.972 | 5.066e-05
3-Methyl pentane | C6H14 | -1.6527 | 4.7115 | 545.792 | -273.697 | 0.00021598
2,2-Dimethyl butane | C6H14 | 0.78335 | 1.7972 | 521.065 | -50.88 | 6.606e-05
2,3-Dimethyl butane | C6H14 | 2.4072 | 2.4702 | 483.731 | -163.832 | 2.948e-05
Ethylene | C2H4 | 2.0984 | 0.09095 | 281.469 | 47.654 | 2.107e-05
Propylene | C3H6 | 1.4187 | 0.31808 | 772.733 | -16.157 | 1.059e-05
1-Butene | C4H8 | 1.1233 | 1.4638 | 431.592 | -78.509 | 4.504e-05
1-Pentene | C5H10 | 1.2386 | 0.83928 | 552.93 | -31.663 | 3.416e-05
1-Hexene | C6H12 | 0.78658 | 1.775 | 489.925 | -75.082 | 6.364e-05
1-Heptene | C7H14 | 0.86573 | 0.25317 | 1520.715 | -26.413 | 1.982e-05
1-Octene | C8H16 | 1.291 | 1.293 | 586.319 | -48.96 | 4.92e-05
Propadiene | C3H4 | 0.89336 | 0.66484 | 424.315 | -49.755 | 6.299e-05
1,2-Butadiene | C4H6 | 0.67336 | 0.50405 | 612.623 | -27.742 | 5.206e-05
1,3-Butadiene | C4H6 | 0.88238 | 101.9831 | 384.667 | -3372.077 | 5.43e-05
1,2-Pentadiene | C5H8 | 0.9099 | 0.49699 | 702.284 | -22.926 | 3.729e-05
trans-1,3-Pentadiene | C5H8 | 0.67882 | 1.1967 | 469.034 | -52.56 | 7.247e-05
1,4-Pentadiene | C5H8 | 0.95705 | 0.89154 | 474.141 | -25.365 | 6.023e-05
2,3-Pentadiene | C5H8 | 0.87673 | 0.76868 | 537.821 | -27.161 | 5.318e-05
Acetylene | C2H2 | 2.5236 | 1.1781 | 426.582 | -212.035 | 1.364e-05
Propyne | C3H4 | 1.5114 | 0.90164 | 554.417 | -83.957 | 2.24e-05
2-Butyne | C4H6 | 1.186 | 2.7613 | 469.413 | -204.254 | 4.722e-05
1-Butyne | C4H6 | 1.6319 | 0.65707 | 586.283 | -56.906 | 2.696e-05
Cyclopropane | C3H6 | 1.5443 | 0.85237 | 493.205 | -65.344 | 3.113e-05
Cyclobutane | C4H8 | 1.3259 | 0.96765 | 615.982 | -101.863 | 3.774e-05
Cyclopentane | C5H10 | 0.87341 | 38.2445 | 488.485 | -1832.85 | 5.995e-05
Methyl cyclopentane | C6H12 | 2.0324 | 1.3466 | 511.445 | -48.471 | 4.178e-05
Ethyl cyclopentane | C7H14 | 1.2643 | 1.2919 | 649.18 | -71.893 | 4.633e-05
Propyl cyclopentane | C8H16 | -0.10699 | 1.3032 | 655.283 | -17.596 | 0.00015405
Butyl cyclopentane | C9H18 | 1.3463 | 1.6269 | 558.215 | -34.525 | 7.45e-05
Pentyl cyclopentane | C10H20 | -1.115 | 1.1953 | 983.833 | -53.542 | 0.00023152
hexyl cyclopentane | C11H22 | -1.1317 | 1.6998 | 925.702 | -92.482 | 0.0002091
Cyclohexane | C6H12 | 0.7569 | 2.0278 | 787.882 | -117.742 | 3.221e-05
Methyl cyclohexane | C7H14 | -0.74619 | 6.0106 | 429.985 | -152.623 | 0.00034647
Ethyl cyclohexane | C8H16 | 1.5291 | 0.51211 | 842.298 | 28.257 | 3.076e-05
Propyl cyclohexane | C9H18 | -0.55711 | 1.6422 | 646.674 | -10.66 | 0.0002415
Butyl cyclohexane | C10H20 | -0.87038 | 1.8671 | 617.939 | 2.177 | 0.00036852
Pentyl cyclohexane | C11H22 | -2.0202 | 1.0376 | 1391.703 | -90.787 | 0.00038189
Hexyl cyclohexane | C12H24 | 0.39759 | 0.73957 | 722.436 | 94.236 | 0.00016567
Cyclopentene | C5H8 | 3.0386 | 0.1324 | 1265.791 | -1.551 | 1.99e-06
Cyclohexene | C6H10 | 1.3252 | 1.0989 | 682.52 | -31.539 | 3.971e-05
Benzene | C6H6 | 2.3574 | 2.4312 | 760.674 | -267.449 | 1.031e-05
Toluene | C7H8 | 2.9548 | 3e-05 | 1048.107 | 137.144 | 3.97e-06
Ethyl benzene | C8H10 | 1.6247 | 0.79236 | 745.185 | -16.276 | 2.899e-05
Propyl benzene | C9H12 | 0.57949 | 1.417 | 663.889 | -28.02 | 8.43e-05
Butyl benzene | C10H14 | 1.1503 | 1.5026 | 547.276 | 7.044 | 9.568e-05
Pentyl benzene | C11H16 | 2.2514 | 0.05803 | 500.962 | 195.336 | 6.352e-05
Hexyl benzene | C12H18 | 0.63147 | 1.9312 | 423.312 | 91.152 | 0.00033398
o-Xylene | C8H10 | 1.8848 | 0.23639 | 1377.129 | 22.892 | 9.03e-06
m-Xylene | C8H10 | 0.83592 | 1.332 | 637.761 | -46.156 | 6.847e-05
p-Xylene | C8H10 | 0.8072 | 1.3769 | 638.213 | -40.858 | 6.787e-05
1,2,3-Trimethyl benzene | C9H12 | 1.3094 | 2.0588 | 633.423 | -61.927 | 3.863e-05
1,2,4-Trimethyl benzene | C9H12 | 1.5335 | 1.5431 | 674.26 | -51.363 | 3.357e-05
1,3,5-Trimethyl benzene | C9H12 | 0.66691 | 1.7847 | 611.651 | -30.201 | 7.216e-05
1,2,3,4-Tetramethyl benzene | C10H14 | 1.3695 | 2.9946 | 598.83 | -76.944 | 4.7e-05
1,2,3,5-Tetramethyl benzene | C10H14 | 1.3753 | 2.4707 | 620.301 | -64.925 | 3.98e-05
1,2,4,5-Tetramethyl benzene | C10H14 | 0.99413 | 2.5034 | 681.125 | -109.874 | 4.35e-05
Pentamethyl benzene | C11H16 | 1.4599 | 4.2954 | 616.285 | -107.695 | 3.215e-05
Hexamethyl benzene | C12H18 | 1.2247 | 10.2973 | 584.012 | -288.554 | 4.085e-05
Styrene | C8H8 | 2.5282 | 0.19295 | 1189.84 | 44.635 | 5.38e-06
Isopropyl benzene | C9H12 | 1.5902 | 0.52734 | 825.677 | 29.696 | 2.771e-05
Biphenyl | C12H10 | 1.4453 | 0.96526 | 1040.25 | -32.003 | 2.67e-05
Diphenyl methane | C13H12 | 0.73771 | 1.1262 | 964.267 | -30.528 | 6.04e-05
Triphenyl methane | C19H16 | 1.1928 | 2.1601 | 961.714 | -90.134 | 4.502e-05
Tetraphenyl methane | C25H20 | 1.1356 | 4.2261 | 895.853 | -201.703 | 0.00010734
Naphthalene | C10H8 | 2.9172 | -9e-05 | 725.69 | 152.24 | 2.552e-05
1-Methylnaphthalene | C11H10 | -4.7097 | 2.7391 | 679.956 | 24.202 | 0.0079796
2-Methylnaphthalene | C11H10 | -0.95968 | 1.9202 | 645.748 | 28.287 | 0.00043145
1-Ethylnaphthalene | C12H12 | -3.1174 | 2.5155 | 622.592 | 56.635 | 0.0026701
2-Ethylnaphthalene | C12H12 | -2.1592 | 2.2084 | 659.68 | 28.821 | 0.0010678
Methanol | CH4O | 3.7923 | 0.17755 | 546.563 | 87.845 | 7.91e-06
Ethanol | C2H6O | 6.1683 | -0.00125 | 740.323 | 90.778 | 3.8e-07
1-Propanol | C3H8O | 4.9175 | 0.83615 | 482.98 | 73.079 | 1.026e-05
1-Butanol | C4H10O | 4.3566 | 1.011 | 742.263 | 26.911 | 2.14e-06
1-Pentanol | C5H12O | 1.2998 | 2.3175 | 793.256 | -36.745 | 1.6e-05
1-Hexanol | C6H14O | 2.3817 | 2.0188 | 628.673 | 36.282 | 2.196e-05
1-Heptanol | C7H16O | -0.9061 | 4.7916 | 549.369 | -1.348 | 0.00030998
1-Octanol | C8H18O | -3.0141 | 4.5185 | 742.731 | -58.271 | 0.00043189
Isopropanol | C3H8O | 3.0717 | 3.8459 | 580.414 | -62.691 | 7.42e-06
2-Methyl-1-propanol | C4H10O | 1.751 | 4.2757 | 508.236 | -6.909 | 5.339e-05
3-Methyl-1-butanol | C5H12O | 2.38 | 2.4962 | 630.92 | 5.329 | 1.584e-05
Ethylene glycol | C2H6O2 | -2.467 | 5.001 | 587.004 | 10.679 | 0.0013276
1,3-Propylene glycol | C3H8O2 | 4.544 | 0.75893 | 711.876 | 132.08 | 6.95e-06
Glycerol | C3H8O3 | -3.9115 | 6.5495 | 582.48 | 73.885 | 0.0079964
Cyclohexanol | C6H12O | 0.02813 | 3.6144 | 534.094 | 121.724 | 0.00026465
Benzyl alcohol | C7H8O | 0.44585 | 0.08077 | 2571.495 | 151.699 | 7.198e-05
o-Cresol | C7H8O | -1.8962 | 3.6095 | 631.884 | 15.554 | 0.00052426
m-Cresol | C7H8O | 1.2568 | 1.5421 | 482.684 | 175.193 | 0.00021035
p-Cresol | C7H8O | 1.0683 | 2.0082 | 49.1556 | 150.679 | 0.00022764
Phenol | C6H6O | -0.58868 | 3.5404 | 505.278 | 86.084 | 0.00049135
Formic acid | CH2O2 | 1.0649 | 0.68065 | 1102.891 | 11.307 | 2.427e-05
Acetic acid | C2H4O2 | 1.7479 | 1.3373 | 482.347 | 41.78 | 9.963e-05
Propionic acid | C3H6O2 | 1.4032 | 1.2345 | 507.512 | 36.027 | 0.0001118
Butyric acid | C4H8O2 | -0.59438 | 3.258 | 702.49 | -155.864 | 0.00016068
Valeric acid | C5H10O2 | 4.1886 | 0.59968 | 696.703 | 32.858 | 5.96e-06
Caproic acid | C6H12O2 | -0.09052 | 2.8955 | 536.223 | 1.885 | 0.00035472
Acetic anhydride | C4H6O3 | 0.83036 | 2.9474 | 443.462 | -55.683 | 0.0001836
Propionic anhydride | C6H10O3 | 0.9135 | 1.5369 | 664.075 | -33.692 | 7.064e-05
Chloroacetic acid | C2H3ClO2 | 1.5502 | 0.00012 | 475.704 | 291.063 | 0.00024327
Dichloroacetic acid | C2H2Cl2O2 | 11.4442 | 0.73703 | 438.241 | -120.582 | 1.9e-06
Trichloroacetic acid | C2HCl3O2 | 0.89511 | -51.8288 | 337.101 | -405.316 | 0.0035958
Ketene | C2H2O | 1.3155 | 1.3119 | 334.574 | -25.576 | 0.00012225
Acetone | C3H6O | 1.655 | 0.5733 | 610.687 | 11.477 | 2.915e-05
Methyl ethyl ketone | C4H8O | 3.3689 | 0.15106 | 994.604 | 10.71 | 2.62e-06
Diethyl ketone | C5H10O | 1.7824 | 1.2712 | 589.709 | -76.509 | 3.465e-05
Dipropyl ketone | C7H14O | 0.53899 | 1.6057 | 636.434 | -28.275 | 7.612e-05
Acetophenone | C8H8O | 1.3399 | 0.7207 | 519.145 | 125.271 | 0.00014141
Benzophenone | C13H10O | -1.0289 | 2.6241 | 887.912 | -31.349 | 0.0001425
Dimethyl ether | C2H6O | -24.1499 | 826.1803 | 333.839 | -9717.889 | 0.005045
Diethyl ether | C4H10O | 2.1925 | 3.8351 | 520.594 | -370.873 | 2.04e-05
Dipropyl ether | C6H14O | 1.7013 | 1.1163 | 592.026 | -34.625 | 3.012e-05
Methyl propyl ether | C4H10O | 1.2383 | 1.1619 | 484.926 | -27.978 | 4.941e-05
Ethyl propyl ether | C5H12O | 1.8836 | 1.7006 | 486.071 | -102.106 | 3.744e-05
Ethylene oxide | C2H4O | 2.0318 | 0.24658 | 923.371 | -4.439 | 9.86e-06
Furane | C4H4O | 0.99383 | 1.2631 | 558.327 | -41.885 | 6.015e-05
1,4-Dioxane | C4H8O2 | -0.88995 | 5.5478 | 466.802 | -109.574 | 0.00041685
Formaldehyde | CH2O | 0.69796 | 1.1405 | 549.921 | -44.11 | 3.565e-05
Acetaldehyde | C2H4O | 1.9362 | 1.2834 | 451.995 | -34.901 | 3.002e-05
Paraldehyde | C6H12O3 | 2.3063 | 0.165 | 580.288 | 180.024 | 2.892e-05
Furfural | C5H4O2 | -1.7407 | 2.2232 | 510.261 | 48.654 | 0.0013747
Benzaldehyde | C7H6O | 0.6864 | 1.4203 | 705.459 | -31.539 | 0.00010016
Salicylaldehyde | C7H6O2 | -1.0549 | 3.1177 | 694.096 | -97.628 | 0.00030993
Methyl formate | C2H4O2 | -0.91668 | 1.0456 | 600.645 | 30.794 | 0.00025227
Ethyl formate | C3H6O2 | 0.70107 | 1.2959 | 586.673 | -38.736 | 6.727e-05
Propyl formate | C4H8O2 | 3.4481 | 4e-05 | 653.964 | 118.712 | 6.44e-06
Methyl acetate | C3H6O2 | 2.3578 | 1.5782 | 508.322 | -127.221 | 2.998e-05
Ethyl acetate | C4H8O2 | 2.875 | 3.83 | 701.624 | -475.816 | 8.53e-06
Propyl acetate | C5H10O2 | 2.5147 | 7.4771 | 600.279 | -667.72 | 2.056e-05
Methyl propionate | C4H8O2 | 1.9512 | 0.93694 | 615.575 | -40.012 | 2.716e-05
Ethyl propionate | C5H10O2 | 1.1327 | 1.3912 | 636.287 | -63.713 | 4.664e-05
Propyl propionate | C6H12O2 | 0.97927 | 1.5632 | 602.941 | -33.934 | 6.131e-05
Methyl butyrate | C5H10O2 | 1.1924 | 1.1455 | 659.315 | -32.416 | 4.368e-05
Ethyl butyrate | C6H12O2 | 0.69721 | 1.4447 | 631.106 | -37.809 | 7.509e-05
Methyl benzoate | C8H8O2 | 1.092 | 2.24 | 629.397 | -30.878 | 6.372e-05
Ethyl benzoate | C9H10O2 | -0.52423 | 2.2107 | 621.267 | -1.514 | 0.00029435
Methyl salicylate | C8H8O3 | 0.78116 | 2.215 | 566.049 | 2.932 | 0.00017111
Methyl amine | CH5N | 0.67474 | 1.1579 | 540.516 | -19.923 | 4.244e-05
Ethyl amine | C2H7N | 4.5772 | 3.2321 | 461.592 | -187.22 | 3.75e-06
Propyl amine | C3H9N | 1.4376 | 1.3885 | 576.592 | -41.604 | 3.388e-05
n-butyl amine | C6H15N | 4.9332 | 5.5624 | 539.687 | -504.926 | 6.9e-06
Dimethyl amine | C2H7N | 2.363 | 9e-05 | 401.423 | 108.715 | 2.662e-05
Trimethyl amine | C3H9N | 2.4936 | 3.315 | 473.868 | -357.809 | 1.998e-05
Diethyl amine | C6H15N | 2.2304 | 0.67794 | 410.269 | 75.91 | 4.206e-05
Triethyl amine | C6H15N | 1.1406 | 1.7681 | 540.64 | -101.165 | 5.323e-05
Piperidine | C5H11N | 2.876 | 2.1531 | 604.743 | -97.645 | 2.125e-05
Pyridine | C6H7N | -1.0733 | 2.2818 | 531.855 | 9.899 | 0.00042903
Aniline | C6H7N | 0.8575 | 1.7107 | 462.011 | 136.981 | 0.00028187
N-Methyl aniline | C7H9N | -1.5873 | 2.7466 | 611.361 | 10.495 | 0.00047319
N,N-dimethyl aniline | C8H11N | 2.1719 | 0.33015 | 782.598 | 90.952 | 2.587e-05
N,N-diethyl aniline | C10H15N | -2.1795 | 2.5984 | 712.387 | -32.879 | 0.00061721
Phenylhydrazine | C6H8N2 | 4.0364 | 4.1152 | 716.323 | -44.624 | 8.2e-07
Diphenyl amine | C12H11N | -1.8824 | 2.7681 | 703.956 | 42.025 | 0.00069814
Acetonitrile | C2H3N | -0.08444 | 3.2221 | 685.539 | -331.224 | 6.935e-05
Propionitrile | C3H5N | 0.15621 | 2.6337 | 600.424 | -178.151 | 8.475e-05
Butyronitrile | C4H7N | 1.4386 | 0.97107 | 678.2 | -30.941 | 3.687e-05
Benzonitrile | C7H5N | 1.7496 | 0.45048 | 621.897 | 104.361 | 6.329e-05
Formamide | CH3NO | -0.82268 | 2.8014 | 592.004 | 19.366 | 0.00038574
Nitromethane | CH3NO2 | 2.7406 | 0.08984 | 536.681 | 119.119 | 2.704e-05
Nitrobenzene | C6H5NO2 | 1.7579 | 0.36655 | 679.009 | 124.816 | 6.683e-05
o-Nitrotoluene | C7H7NO2 | -1.5254 | 2.3716 | 581.717 | 24.432 | 0.00083353
m-Nitrotoluene | C7H7NO2 | -1.8932 | 2.2274 | 626.017 | 17.125 | 0.00099984
p-Nitrotoluene | C7H7NO2 | 0.00118 | 1.2245 | 513.379 | 128.908 | 0.00041885

## SELECTION
CONTROL VALVE DATA SHEET | [35 empty] | State: | Liquid | Steam Saturated | Steam Superheated | Gas | Vapor | 2-Phased Liquid/Gas | 2-Phased Liquid/Vapor | 2-Phased Gas/Vapor
[36 empty] | DIN/ANSI | DIN | ANSI
|  |  |  | PROJECT | [17 empty] | DATA SHEET | [8 empty] | OF |  |  |  |  | DIN size | 15 | 20 | 25 | 32 | 40 | 50 | 65 | 80 | 100 | 125 | 150 | 200 | 250 | 300 | 1/2" | 3/4" | 1" | 1.1/2" | 2" | 3" | 4" | 6" | 8" | 10" | 12" | Other
|  |  |  | UNIT | [17 empty] | SPEC | [13 empty] | ANSI size | 1/2" | 3/4" | 1" | 1.1/2" | 2" | 3" | 4" | 6" | 8" | 10" | 12" | Other
|  |  |  | P.O. | [17 empty] | TAG | [13 empty] | Flow To | Open | Close
|  |  |  | ITEM | [17 empty] | DWG | [13 empty] | Rating PN | 16 | 40 | 100 | 150 | 300 | 600 | 900 | 1500
|  |  |  | CONTRACT | [17 empty] | SERVICE | [13 empty] | Rating ANSI | 20 | 52 | 105 | 157 | 262 | 440
|  |  |  | MFR. SERIAL | [31 empty] | Packing mat. | PTFE | Graphite
1 | Fluid |  | AMMONIA | [6 empty] | - |  |  |  |  | State |  |  | Gas | [6 empty] | Crit Press |  |  | 113.47 |  | - | [5 empty] | Packing type | PTFE V-ring | PTFE TA-Luft | Graphite | Graphite TA-Luft
| SERVICE CONDITIONS | Flow Rate | [7 empty] | Units | [5 empty] | Max Flow | [5 empty] | Norm Flow | [5 empty] | Min Flow |  |  |  |  | Shut-Off |  |  | Trim type | Parabolic | Perforated Plug | Multi-Cage
2 | [9 empty] | m3/h | [5 empty] | 700 | [5 empty] | 50 | [5 empty] | 10 |  |  |  |  | 0 |  |  | Positioner Type | None | Pneumatic | Electro-Pneumatic | Digital
2a |  | 2-Phase Flow Rate | [7 empty] | Kg/h | [5 empty] | 0 | [5 empty] | 0 | [5 empty] | 0 |  |  |  |  | Vap/Liq |  | - | Flow coefficient | CV | KV
3 |  | Inlet Pressure | [7 empty] | Bar |  |  |  | (a) |  | 20 | [5 empty] | 15 | [5 empty] | 20 | [7 empty] | Balanced/Unbal. | Unbalanced | PTFE Rings [L] | PTFE Rings [G] | Graphite rings [L+Sat.Steam] | Graphite rings [G] | Steel Rings [L+Sat.Steam] | Steel Rings [G]
4 |  | Outlet Pressure | [7 empty] | Bar |  |  |  | (a) |  | 19 | [5 empty] | 12 | [5 empty] | 12 | [7 empty] | Diam. Stelo | 12 | 16 | 20
5 |  | Inlet Temperature | [7 empty] | °C | [5 empty] | 34 | [5 empty] | 35 | [5 empty] | 35 | [7 empty] | Air Failure | Open | Close | Lock (Open) | Lock (Close)
5a |  | Inlet Temperature STEAM | [7 empty] | °C | [5 empty] | - | [5 empty] | - | [5 empty] | - | [7 empty] | Characteristic | Equalpercent | Linear | On-Off | Bi-Linear | Tri-Linear | Special
6 |  | Spec Wt. / Mol Wt. | [7 empty] | Kg/m3 |  |  | Kg/kmol |  |  | 17.03 |  |  | 13.154 |  |  | 17.03 |  |  | - |  |  | Spec Wt (2-ph Vapor) |  |  |  |  | - |  |  | Actuator size | 127 | 252 | 502 | 700 | 1502 | 3002
7 |  | Viscosity / Spec Heats Ratio | [7 empty] | cP | [5 empty] | 1.36 | [5 empty] | 1.317 |  |  | - | [10 empty] | Bench Range Min/Max | MIN | 0.2 | 0.4 | 0.5 | 0.75 | 0.8 | 0.9 | 1 | 1.2 | 1.3 | 1.4 | 1.5 | 1.8 | 2 | 2.3 | 2.6 | 2.7 | 3 | MAX | 1 | 1.4 | 1.6 | 1.9 | 2 | 2.1 | 2.4 | 2.6 | 2.7 | 3.4 | 3.5 | 3.8 | 4.1 | 4.2 | 4.3 | 4.8
8 |  | Vapor Pressure Pv | [7 empty] | Bar |  |  |  | (a) |  | #N/A | [19 empty] | Stroke | 10 | 20 | 40 | 60 | 80
9 |  | Required Flow Coefficient | [7 empty] | Kv | [5 empty] | 4.6935 | [5 empty] | 0.24219 | [5 empty] | 0.028837 | [7 empty] | Trim Size[mm] | Fluid State | Spec. Weight | Flowrate unit | Xt
10 |  | Travel | [7 empty] | % | [25 empty] | 300 | Gas | 17.03 | m3/h | 0.72 |  | MANUAL | MANUAL | AUTO |  |  | Spessori tubi ANSI B36.10 in acciaio al carbonio e legati | [16 empty] | Flowrate Unit | Kg/h | m3/h | Nm3/h | l/h | lb/h (Spec.) | Sft3/h (Spec.) | SCFH (Spec.) | MMSCFD (Spec.)
11 |  | Allowable / Predicted SPL* | [7 empty] | dBA | [5 empty] | 85 |  |  | 58.056 |  |  | 85 | [5 empty] | 85 | [7 empty] | 250 | [5 empty] | Selection of actuator Type N.C. | Selection of actuator Type N.O. | Selection N.C. / N.O. Actuators |  |  | Ø inches | Ø mm | STD | XS | XXS | 10 | 20 | 30 | 40 | 60 | 80 | 100 | 120 | 140 | 160 |  |  | Pressure Unit | Bar | psi | kPa | kg/cm2 | mmH2O (Spec.) | mmHg (Spec.) | Abs/Gauge | (a) | (g)
12 |  | Valve Velocity | [7 empty] | m/s / Mach | [5 empty] | 1.4796 | [5 empty] | 0.1255 | [5 empty] | 0.033467 |  |  |  |  | 4 | Min Air Supply |  | 200 | [10 empty] | 1/2" | 21.34 | 2.77 | 3.73 | 7.47 |  |  |  | 2.77 |  | 3.73 |  |  |  | 4.75 |  |  | Temp. Unit | °C | °F | °K (Spec.)
13 | LINE | Pipe Size & Schedule |  |  |  | In | 4" |  | STD |  | Pipe velocity Downstream | [8 empty] | 53 | ACTUATOR | Type* | [13 empty] | 150 | [10 empty] | 3/4" | 26.67 | 2.87 | 3.91 | 7.82 |  |  |  | 2.87 |  | 3.91 |  |  |  | 5.54 |  |  | Viscosity | cP | cSt | Pa*s | / K factor
14 | [5 empty] | Out | 4" |  | STD |  | 0.056596 | [8 empty] | 54 |  | Mfr & Model* |  |  |  | S200B-130 (20) 0,4 - 2,0 (6 - 30) | [9 empty] | 125 | [10 empty] | 1" | 33.4 | 3.38 | 4.55 | 9.09 |  |  |  | 3.38 |  | 4.55 |  |  |  | 6.35 |  |  | Flow Coeff. | Kv | Cv
15 |  | Pipe Insulation | [17 empty] | 55 |  | Size* |  | 502 |  |  |  |  | Eff Area |  |  |  | 500 |  |  | 100 | [5 empty] | #VALUE! |  | #VALUE! |  |  | 1 1/4" | 42.16 | 3.56 | 4.85 | 9.7 |  |  |  | 3.56 |  | 4.85 |  |  |  | 6.35 |  |  | Travel | % | Degrees
16 | VALVE BODY / BONNET | Type* | [17 empty] | 56 |  | On / Off | [6 empty] | Modulating | [6 empty] | 80 | [5 empty] | #VALUE! |  | #VALUE! |  |  | 1 1/2" | 48.26 | 3.68 | 5.08 | 10.2 |  |  |  | 3.68 |  | 5.08 |  |  |  | 7.14
17 |  | STD |  | DIN |  | Size* |  | 20 |  | Rating PN |  |  |  | PN25 | [5 empty] | 57 |  | Spring Action Open / Close | [13 empty] | 65 | [5 empty] | #VALUE! |  | #VALUE! |  |  | 2" | 60.32 | 3.91 | 5.54 | 11.1 |  |  |  | 3.91 |  | 5.54 |  |  |  | 8.71
18 |  | Max Press/Temp | [17 empty] | 58 |  | Max Allowable Pressure* | [13 empty] | 50 | [5 empty] | #VALUE! |  | #VALUE! |  |  | 2 1/2" | 73.02 | 5.16 | 7.01 | 14 |  |  |  | 5.16 |  | 7.01 |  |  |  | 9.52
19 |  | Mfr & Model* | [17 empty] | 59 |  | Min Required Pressure* | [13 empty] | 40 | [10 empty] | 3" | 88.9 | 5.49 | 7.62 | 15.2 |  |  |  | 5.49 |  | 7.62 |  |  |  | 11.1
20 |  | Body / Bonnet Matl* |  |  |  |  | Standard | [12 empty] | 60 |  | Available Air Supply Pressure: | [13 empty] | 32 | [10 empty] | 3 1/2" | 101.6 | 5.74 | 8.08 | 16.15 |  |  |  | 5.74 |  | 8.08
21 |  | Liner Material / ID* | [17 empty] | 61 |  | Max | [7 empty] | Min | [5 empty] | 25 | [10 empty] | 4" | 114.3 | 6.02 | 8.56 | 17.1 |  |  |  | 6.02 |  | 8.56 |  | 11.1 |  | 13.5
22 |  | End Connection |  |  |  | In | [13 empty] | 62 |  | Bench Range* |  |  |  | 1.5 | [5 empty] | / | 2.7 |  |  | 20 | [10 empty] | 5" | 141.3 | 6.55 | 9.52 | 19 |  |  |  | 6.55 |  | 9.52 |  | 12.7 |  | 15.9
23 | [5 empty] | Out | [13 empty] | 63 |  | Actuator Orientation | [13 empty] | 15 | [10 empty] | 6" | 168.3 | 7.11 | 11 | 21.9 |  |  |  | 7.11 |  | 11 |  | 14.3 |  | 18.2
24 |  | Face Finish | [17 empty] | 64 |  | Handwheel Type | [13 empty] | 10 | [5 empty] | #VALUE! |  | #VALUE! |  |  | 8" | 219.1 | 8.18 | 12.7 | 22.2 |  | 6.35 | 7.04 | 8.18 | 10.3 | 12.7 | 15.1 | 18.2 | 20.6 | 23
25 |  | End Ext / Matl | [17 empty] | 65 |  | Air Failure Valve |  |  |  |  | Close |  |  |  | Set At |  |  |  |  | 5 | [5 empty] | #VALUE! |  | #VALUE! |  |  | 10" | 273 | 9.27 | 12.7 |  |  | 6.35 | 7.8 | 9.27 | 12.7 | 15.1 | 18.2 | 21.4 | 25.4 | 28.6
26 |  | Flow Direction* |  |  |  | Open | [13 empty] | 66 | [15 empty] | 3 | [5 empty] | #VALUE! |  | #VALUE! |  |  | 12" | 323.8 | 9.52 | 12.7 |  |  | 6.35 | 8.38 | 10.3 | 14.3 | 17.4 | 21.4 | 25.4 | 28.6 | 33.3
27 |  | Bonnet* | [17 empty] | 67 | POSITIONER | Input Signal | [19 empty] | #VALUE! |  | #VALUE! |  |  | 14" | 355.6 | 9.52 | 12.7 |  | 6.35 | 7.92 | 9.52 | 11.1 | 15.1 | 19 | 23.8 | 27.8 | 31.8 | 35.7
[36 empty] | Trim Size | Valve Size | Balancing type | Packing material | Valve Rating | Packing Type | [5 empty] | 16" | 406.4 | 9.52 | 12.7 |  | 6.35 | 7.92 | 9.52 | 12.7 | 16.7 | 21.4 | 26.2 | 30.9 | 36.5 | 40.5
28 |  | Lub & Iso Valve | [9 empty] | Lube | [7 empty] | 68 |  | Type* |  | None | [11 empty] | 50 | 20 | Unbalanced | 0.05 | PN25 | Standard | [5 empty] | 18" | 457.2 | 9.52 | 12.7 |  | 6.35 | 7.92 | 11.1 | 14.3 | 19 | 23.8 | 29.4 | 34.9 | 39.7 | 45.2
29 |  | Packing Material* |  |  |  |  | ASTM A395 | [12 empty] | 69 |  | Mfr & Model* | [16 empty] | 0.1 |  |  | #VALUE! |  | #VALUE! |  |  | 20" | 508 | 9.52 | 12.7 |  | 6.35 | 9.52 | 12.7 | 15.1 | 20.6 | 26.2 | 32.5 | 38.1 | 44.4 | 50
30 |  | Packing Type* |  |  |  | Standard | [13 empty] | 70 |  | On Incr Signal Ouptut Incr / Decr* | [19 empty] | #VALUE! |  | #VALUE! |  |  | 24" | 609.6 | 9.52 | 12.7 |  | 6.35 | 9.52 | 14.3 | 17.4 | 24.6 | 30.9 | 38.9 | 46 | 52.4 | 59.5
31 | [19 empty] | 71 |  | Gauges | [8 empty] | By-Pass |  |  |  |  | Size | Ratings | Precarico Molle | Carico Molle Max |  |  | #VALUE! |  | #VALUE!
32 | TRIM | Type* |  | Parabolic | [15 empty] | 72 |  | Cam Characteristic* | [13 empty] | 15 | 16 | Bench Range Min | Bench Range Max |  |  | #VALUE! |  | #VALUE! |  |  | Spessori tubi ANSI B36.19 acciaio inox
33 |  | Size* |  | 50 | [5 empty] | Rated Travel |  |  |  | 20 | [5 empty] | 73 | [15 empty] | 20 | 40 | 1.5 | 2.7 | [7 empty] | Ø inches | Ø mm | 5s | 10s | 40s | 80s |  | "di" approx per calcolo
34 |  | Characteristic* |  |  |  | Equalpercent | [13 empty] | 74 | SWITCHES | Type | [7 empty] | Quantity | [5 empty] | 25 | 100 | [9 empty] | 1/8" | 10.3 |  | 1.24 | 1.73 | 2.41 |  | 6.84
35 |  | Balanced / Unbalanced* | [5 empty] | Unbalanced | [11 empty] | 75 |  | Mfr & Model* | [13 empty] | 32 | 150 | Conversion of British and American measuring units | [8 empty] | 1/4" | 13.7 |  | 1.65 | 2.24 | 3.02 |  | 9.22
36 |  | Rated* |  |  | KV |  |  |  |  | FL | 0.9 |  |  |  | XT | 0.72 |  |  |  | 76 |  | Contacts / Rating | [13 empty] | 40 | 300 | 1 inch = 25,4 mm [in] | [8 empty] | 3/8" | 17.1 |  | 1.65 | 2.31 | 3.2 |  | 12.48
37 |  | Plug / Ball / Disk Material* | [17 empty] | 77 |  | Actuation Points | [13 empty] | 50 | 600 | 1 square inch = 6,4516 cm2 [sq in] | [8 empty] | 1/2" | 21.3 | 1.65 | 2.1 | 2.77 | 3.73 |  | 15.76
38 |  | Seat Material* | [17 empty] | 78 | [15 empty] | 65 | 900 | 1 pound-force = 4,4482 N [lbf] | [8 empty] | 3/4" | 26.7 | 1.65 | 2.1 | 2.87 | 3.91 |  | 20.96
39 |  | Cage / Guide Material* | [17 empty] | 79 | AIRSET | Mfr & Model* | [13 empty] | 80 | 1500 | 1 lbf/inch2 = 0,06895 bar [psi] | [8 empty] | 1" | 33.4 | 1.65 | 2.77 | 3.38 | 4.55 |  | 26.64
40 |  | Stem Material* | [17 empty] | 80 |  | Set Pressure* | [13 empty] | 100 |  | 1 lbs/s = 0,4536 kg/s [lb/s] | [8 empty] | 1 1/4" | 42.2 | 1.65 | 2.77 | 3.56 | 4.85 |  | 35.08
41 | [19 empty] | 81 |  | Filter | [7 empty] | Gauge | [5 empty] | 125 |  | 1 U.S.gallon = 3,785 dm3 [U.S.gal] |  |  |  | #VALUE! |  | #VALUE! |  |  | 1 1/2" | 48.3 | 1.65 | 2.77 | 3.68 | 5.08 |  | 40.94
42 | [19 empty] | 82 | [15 empty] | 150 |  | 1 U.S.gallon/min = 0,227 m3/h [U.S.gpm] |  |  |  | #VALUE! |  | #VALUE! |  |  | 2" | 60.3 | 1.65 | 2.77 | 3.91 | 5.54 |  | 52.48
43 | SPECIALS / ACCESSORIES | NEC Class | [7 empty] | Group | [5 empty] | Div |  |  |  | 83 | TESTS | Hydro Pressure* | [13 empty] | 200 |  | 1 Fahrenheit = 9/5 °C + 32 [F] | [8 empty] | 2 1/2" | 73 | 2.11 | 3.05 | 5.16 | 7.01 |  | 62.68
44 | [19 empty] | 84 |  | ANSI / FCI Leakage Class | [13 empty] | 250 | [10 empty] | 3" | 88.9 | 2.11 | 3.05 | 5.49 | 7.62 |  | 77.92
45 | [19 empty] | 85 | [15 empty] | 300 |  | Fluid Name | [8 empty] | 3 1/2" | 101.6 | 2.11 | 3.05 | 5.74 | 8.08 |  | 90.12
46 | [19 empty] | 86 | [15 empty] | 1/2" |  | Acetylene | [8 empty] | 4" | 114.3 | 2.11 | 3.05 | 6.02 | 8.56 |  | 102.26
47 | [19 empty] | Rev |  |  | Date |  |  | Revision | [6 empty] | Orig |  | App | 3/4" |  | AIR | [8 empty] | 5" | 141.3 | 2.77 | 3.4 | 6.55 | 9.52 |  | 128.2
48 | [35 empty] | 1" |  | AMMONIA | [8 empty] | 6" | 168.3 | 2.77 | 3.4 | 7.11 | 10.97 |  | 154.08
49 | [35 empty] | 1.1/2" |  | ARGON | [8 empty] | 8" | 219.1 | 2.77 | 3.76 | 8.18 | 12.7 |  | 202.74
50 | [35 empty] | 2" |  | BENZENE | [8 empty] | 10" | 273 | 3.4 | 4.19 | 9.27 | 12.7 |  | 254.46
51 | [35 empty] | 3" |  | BUTANE | [8 empty] | 12" | 323.8 | 3.96 | 4.57 | 9.52 | 12.7 |  | 304.76
52 | [35 empty] | 4" |  | CARBON DIOXIDE | [8 empty] | 14" | 355.6 | 3.96 | 4.78 | 9.52 | 12.7 |  | 336.56
* Information supplied by manufacturer unless already specified | [35 empty] | 6" |  | CARBON MONOXIDE | [8 empty] | 16" | 406.4 | 4.19 | 4.78 | 9.52 | 12.7 |  | 387.36
© 1981 ISA | [16 empty] | Second Printing | [5 empty] | ISA FORM S20.50, Rev. 1 | [12 empty] | 8" |  | CHLORINE | [8 empty] | 18" | 457.2 | 4.19 | 4.78 | 9.52 | 12.7 |  | 438.16
Recomended Valve size : | [6 empty] | 200 | [28 empty] | 10" |  | DOWTHERM-A |  |  |  | #VALUE! |  | #VALUE! |  |  | 20" | 508 | 4.78 | 5.54 | 9.52 | 12.7 |  | 488.96
[36 empty] | 12" |  | ETHANE |  |  |  | #VALUE! |  | #VALUE! |  |  | 24" | 609.6 | 5.53 | 6.35 | 9.52 | 12.7 |  | 590.56
[36 empty] | Other |  | ETHYLENE
FLUORINE
GLYCOL
HELIUM
HYDROGEN
HYDROGEN CHLORIDE
Hydrogen Sulphide
ISOBUTANE
ISOBUTYLENE
METHANE
METHANOL
NATURAL GAS
Neon , Krypton
NITROGEN
Nitrogen (Nitric) Oxide
NITROUS OXIDE
OXYGEN
PHOSGENE
PROPANE
PROPYLENE
STEAM Saturated
STEAM Superheated
Sulphur Dioxide
WATER
Other :
2-Phased Flow :
Note on AJ13: Manfredini, Andrea: Vapor/Liquid portion ratio: number between 0 and 1
Note on R18: AManfredini: MANUAL DATA TO BECOME AUTOMATIC ACCORDING TO LIQUID FLUID DATA
Note on D20: Manfredini, Andrea: link per vapor pressure calculator http://ddbonline.ddbst.de/AntoineCalculation/AntoineCalculationCGI.exe
Note on AB26: AManfredini: ACTUATOR CAN BE MANUALLY SELECTED BUT AFTER A PREVIOUS FILTER BY FORMULA
Note on M49: Manfredini, Andrea: Inserimento Manuale, consultare Valori Schmidt
Note on AS75: Manfredini, Andrea: Hydrochloric Acid

## PipingSchedule (hidden)
Spessori tubi ANSI B36.10 in acciaio al carbonio e legati
Ø inches | Ø mm | STD | XS | XXS | 10 | 20 | 30 | 40 | 60 | 80 | 100 | 120 | 140 | 160
1/2" | 21.34 | 2.77 | 3.73 | 7.47 |  |  |  | 2.77 |  | 3.73 |  |  |  | 4.75
3/4" | 26.67 | 2.87 | 3.91 | 7.82 |  |  |  | 2.87 |  | 3.91 |  |  |  | 5.54
1" | 33.4 | 3.38 | 4.55 | 9.09 |  |  |  | 3.38 |  | 4.55 |  |  |  | 6.35
1 1/4" | 42.16 | 3.56 | 4.85 | 9.7 |  |  |  | 3.56 |  | 4.85 |  |  |  | 6.35
1 1/2" | 48.26 | 3.68 | 5.08 | 10.2 |  |  |  | 3.68 |  | 5.08 |  |  |  | 7.14
2" | 60.32 | 3.91 | 5.54 | 11.1 |  |  |  | 3.91 |  | 5.54 |  |  |  | 8.71
2 1/2" | 73.02 | 5.16 | 7.01 | 14 |  |  |  | 5.16 |  | 7.01 |  |  |  | 9.52
3" | 88.9 | 5.49 | 7.62 | 15.2 |  |  |  | 5.49 |  | 7.62 |  |  |  | 11.1
3 1/2" | 101.6 | 5.74 | 8.08 | 16.15 |  |  |  | 5.74 |  | 8.08
4" | 114.3 | 6.02 | 8.56 | 17.1 |  |  |  | 6.02 |  | 8.56 |  | 11.1 |  | 13.5
5" | 141.3 | 6.55 | 9.52 | 19 |  |  |  | 6.55 |  | 9.52 |  | 12.7 |  | 15.9
6" | 168.3 | 7.11 | 11 | 21.9 |  |  |  | 7.11 |  | 11 |  | 14.3 |  | 18.2
8" | 219.1 | 8.18 | 12.7 | 22.2 |  | 6.35 | 7.04 | 8.18 | 10.3 | 12.7 | 15.1 | 18.2 | 20.6 | 23
10" | 273 | 9.27 | 12.7 |  |  | 6.35 | 7.8 | 9.27 | 12.7 | 15.1 | 18.2 | 21.4 | 25.4 | 28.6
12" | 323.8 | 9.52 | 12.7 |  |  | 6.35 | 8.38 | 10.3 | 14.3 | 17.4 | 21.4 | 25.4 | 28.6 | 33.3
14" | 355.6 | 9.52 | 12.7 |  | 6.35 | 7.92 | 9.52 | 11.1 | 15.1 | 19 | 23.8 | 27.8 | 31.8 | 35.7
16" | 406.4 | 9.52 | 12.7 |  | 6.35 | 7.92 | 9.52 | 12.7 | 16.7 | 21.4 | 26.2 | 30.9 | 36.5 | 40.5
18" | 457.2 | 9.52 | 12.7 |  | 6.35 | 7.92 | 11.1 | 14.3 | 19 | 23.8 | 29.4 | 34.9 | 39.7 | 45.2
20" | 508 | 9.52 | 12.7 |  | 6.35 | 9.52 | 12.7 | 15.1 | 20.6 | 26.2 | 32.5 | 38.1 | 44.4 | 50
24" | 609.6 | 9.52 | 12.7 |  | 6.35 | 9.52 | 14.3 | 17.4 | 24.6 | 30.9 | 38.9 | 46 | 52.4 | 59.5
Spessori tubi ANSI B36.19 acciaio inox
Ø inches | Ø mm | 5s | 10s | 40s | 80s |  | "di" approx per calcolo
1/8" | 10.3 |  | 1.24 | 1.73 | 2.41 |  | 6.84
1/4" | 13.7 |  | 1.65 | 2.24 | 3.02 |  | 9.22
3/8" | 17.1 |  | 1.65 | 2.31 | 3.2 |  | 12.48
1/2" | 21.3 | 1.65 | 2.1 | 2.77 | 3.73 |  | 15.76
3/4" | 26.7 | 1.65 | 2.1 | 2.87 | 3.91 |  | 20.96
1" | 33.4 | 1.65 | 2.77 | 3.38 | 4.55 |  | 26.64
1 1/4" | 42.2 | 1.65 | 2.77 | 3.56 | 4.85 |  | 35.08
1 1/2" | 48.3 | 1.65 | 2.77 | 3.68 | 5.08 |  | 40.94
2" | 60.3 | 1.65 | 2.77 | 3.91 | 5.54 |  | 52.48
2 1/2" | 73 | 2.11 | 3.05 | 5.16 | 7.01 |  | 62.68
3" | 88.9 | 2.11 | 3.05 | 5.49 | 7.62 |  | 77.92
3 1/2" | 101.6 | 2.11 | 3.05 | 5.74 | 8.08 |  | 90.12
4" | 114.3 | 2.11 | 3.05 | 6.02 | 8.56 |  | 102.26
5" | 141.3 | 2.77 | 3.4 | 6.55 | 9.52 |  | 128.2
6" | 168.3 | 2.77 | 3.4 | 7.11 | 10.97 |  | 154.08
8" | 219.1 | 2.77 | 3.76 | 8.18 | 12.7 |  | 202.74
10" | 273 | 3.4 | 4.19 | 9.27 | 12.7 |  | 254.46
12" | 323.8 | 3.96 | 4.57 | 9.52 | 12.7 |  | 304.76
14" | 355.6 | 3.96 | 4.78 | 9.52 | 12.7 |  | 336.56
16" | 406.4 | 4.19 | 4.78 | 9.52 | 12.7 |  | 387.36
18" | 457.2 | 4.19 | 4.78 | 9.52 | 12.7 |  | 438.16
20" | 508 | 4.78 | 5.54 | 9.52 | 12.7 |  | 488.96
24" | 609.6 | 5.53 | 6.35 | 9.52 | 12.7 |  | 590.56

## Property Examples (hidden)
Multiple examples are shown below for calculating properties from either the DETAIL, GROSS, or, GERG models.
The starting point is shown in columns J and K where the fluid names and their mole percents are entered. These can be in any order, and it is not required that all 21 components are listed.
Cell J17 shows a call to the routine FluidString that sets up a string that can be used in all calls to the AGA-8 property routines.
Densities, pressures, or compressibility factors are obtained through calls to XDetail, XGross, or XGERG, where the letter X is D, P, or Z.
For example, to obtain density from T and P, you would write "=DDetail(J17,T,P)", where T and P are your specified temperature and pressure, and J17 contains the fluid string.
Other examples are given in the sections below.
The units can be changed to molar or mass SI in the VB code in the ExcelLinks module at the very bottom. The number of digits displayed can also be changed.
All user inputs are shown in yellow.
***WARNING***
No checks are made in the calculations below to ensure that the state point is single-phase.
It is up to the user to locate the phase boundaries that can be used to identify the state.
Calculated values for states that are actually 2-phase will be returned as metastable states, and will not be correct.
Units always convert to F and Psia | [7 empty] | Fluid string required for calling Excel routines
AMMONIA;99,63;C6+44164;0,2;neopentane;0,02;2,2-dimethylbutane ;0,035;2-methylpentane ;0,015;3-methylpentane ;0,055;cyclopentane ;0,045
Inputs
| Temp. | Pressure | [5 empty] | Fluid | Mole | Actual
| F | psia | [5 empty] | Name | Percent | Compositions*
| 93.2 | 288.1 | [5 empty] | AMMONIA | 99.63 | 0 |  |  | Definitions of C6+ names
[8 empty] | Nitrogen | 0 | 0 |  |  | The following is for information only. The values are defined in the VB code.
| Calculated values | [6 empty] | CO2 | 0 | 0 |  |  | More names can be added in the VB code under subroutine C6PlusSetup
| Detail | GERG | Gross Method 0 |  |  |  |  | Ethane | 0 | 0 |  |  | Name | Hexane | Heptane | Octane | Nonane | Decane
Density | 0.81811 | 0.81803 | 0.81829 | lbm/ft^3 |  |  |  | Propane | 0 | 0 |  |  | C6+ | 0.6 | 0.3 | 0.1
Z | 0.96862 | 0.96869 | 0.96841 |  |  |  |  | Isobutane | 0 | 0 |  |  | C6+631 | 0.6 | 0.3 | 0.1
Pressure* | 288.1 | 288.1 | 288.1 | psia |  |  |  | Butane | 0 | 0 |  |  | C6+64 | 0.6 | 0.4
Speed of Sound | 1459.41 | 1459.57 |  | ft/s |  |  |  | Isopentane | 0 | 0 |  |  | C6+55 | 0.5 | 0.5
Molar Mass** | 16.3197 | 16.3192 | 16.3197 | g/mol |  |  |  | Pentane | 0 | 0.065 |  |  | C6+44164 | 0.4 | 0.4 | 0.1 | 0.06 | 0.04
Rel. Dens. at Ref. Conditions |  |  | 0.5644 |  |  |  |  | Hexane | 0 | 0.185 |  |  | C6+5221 | 0.5 | 0.2 | 0.2 | 0.1
Vol. Heating Value at Ref. Cond.*** |  |  | 1029.25 | BTU/ft^3 |  |  |  | Heptane | 0 | 0.08
|  |  | Percent differences in density between methods |  |  |  |  | Octane | 0 | 0.02
|  | Detail vs. GERG | 0.009535% |  |  |  |  | Nonane | 0 | 0.012
|  | Gross vs. GERG | 0.03142% |  |  |  |  | Decane | 0 | 0.008
|  | Gross vs. Detail | 0.02188% |  |  |  |  | Hydrogen | 0 | 0
[8 empty] | Oxygen | 0 | 0
*In this section, pressures should match the one used as input for density | [7 empty] | CO | 0 | 0
**The calculated values of the molar mass do not match those from GPA-2145, rather they come from the molar masses defined in each equation of state | [7 empty] | Water | 0 | 0
***This is not a rigorous calculation of the heating value from AGA-5 or GPA-2172, but an estimate from the GROSS method | [7 empty] | H2S | 0 | 0
[8 empty] | Helium | 0 | 0
[8 empty] | Argon | 0 | 0
[7 empty] | Fluids to be reassigned (from here to the bottom) ---> | C6+44164 | 0.2 | 0
[7 empty] | See table to the far right and above for definitions of C6+ | neopentane | 0.02 | 0
[8 empty] | 2,2-dimethylbutane | 0.035 | 0
[8 empty] | 2-methylpentane | 0.015 | 0
[8 empty] | 3-methylpentane | 0.055 | 0
[8 empty] | cyclopentane | 0.045 | 0 | Total percent: | 0.37
Order of cells does not have to match that of the AGA-8 documents
*Cells for C6, C7, C8, C9, and C10 show split for C6+. Compositions for fluids not available in AGA-8 are added to those for the appropriate substitute fluids
| Inputs |  |  | Inputs
| Temp. | Pressure |  | Temp. | Pressure
| F | psia |  | F | psia
| 93.2 | 288.1 |  | 93.2 | 288.1
| Other properties |  |  | Other properties
| Detail | GERG |  | Detail | GERG
Molar Mass | 16.3197 | 16.3192 | Mm | 16.3197 | 16.3192 | lbm/lbmol
Density | 0.81811 | 0.81803 | D | 0.81811 | 0.81803 | lbm/ft^3
Compressibility Factor | 0.96862 | 0.96869 | Z | 0.96862 | 0.96869 | -
dP/d(rho) at constant T | 341.321 | 341.365 | dPdD | 341.321 | 341.365 | psia/(lbm/ft^3)
d^P/d(rho)^2 at constant T | -25.0664 | -25.0783 | d2PdD2 | -25.0664 | -25.0783 | psia/(lbm/ft^3)^2
dP/dT at constant density | 0.56851 | 0.56831 | dPdT | 0.56851 | 0.56831 | psia/F
Energy | -64.66 | -64.6363 | U | -64.66 | -64.6363 | BTU/lbm
Enthalpy | 0.50566 | 0.53562 | H | 0.50566 | 0.53562 | BTU/lbm
Entropy | -0.35353 | -0.3535 | S | -0.35353 | -0.3535 | BTU/lbm-R
Isochoric Heat Capacity | 0.41729 | 0.41688 | Cv | 0.41729 | 0.41688 | BTU/lbm-R
Isobaric Heat Capacity | 0.56204 | 0.56153 | Cp | 0.56204 | 0.56153 | BTU/lbm-R
Speed of Sound | 1459.41 | 1459.57 | W | 1459.41 | 1459.57 | ft/s
Gibbs Energy | 195.964 | 195.975 | G | 195.964 | 195.975 | BTU/lbm
Joule-Thomson Coefficient | 0.050552 | 0.050426 | JT | 0.050552 | 0.050426 | F/psia
Isentropic exponent | 1.3054 | 1.3056 | K | 1.3054 | 1.3056 | -
The letters in Column D above serve both as a simple label for visualization and as an input to the routines PropDetail, PropGross, and PropGERG.
These three routines require one additional input than that for the DDetail etc. routines, this being the letter code of the desired property
Calculations from Gross Methods 1 and 2
Inputs
Temperature | 93.2 | F
Pressure | 288.1 | psia
Nitrogen mole percent | 0
CO2 mole percent | 0
Relative density | 0.5644
Volumetric heating value | 1029.25 | BTU/ft^3
| Method 1 | Method 2
Density | Negative nitrogen value in GROSS method 1 setup | 0.81827 | lbm/ft^3
Z | Negative nitrogen value in GROSS method 1 setup | 0.96843
Pressure | Negative nitrogen value in GROSS method 1 setup | 288.1 | psia
Molar Mass | Negative nitrogen value in GROSS method 1 setup | 16.3198 | g/mol
Rel. Dens.* | Negative nitrogen value in GROSS method 1 setup | 0.5644
Molar Heating Value* | Negative nitrogen value in GROSS method 1 setup | 388800 | BTU/lbmol
Mass Heating Value* | Negative nitrogen value in GROSS method 1 setup | 23.8239 | BTU/lbm
Volumetric Heating Value* | Negative nitrogen value in GROSS method 1 setup | 1029.03 | BTU/ft^3
Method 1 requires these inputs: Temperature, pressure, mole percent CO2, relative density, and volumetric heating value.
Method 2 requires these inputs: Temperature, pressure, mole percent nitrogen, mole percent CO2, and relative density.
The method number is added to the end of the similar routines for the Gross method, e.g., DGross1.
*The relative densities and heating values are those required by Methods 1 and 2 in the GROSS equation of state at the reference state, and are not the values at the specified T and P

## FLUID Data (hidden)
Backup Database! |  | Fluid Name | Fonte | Formula | Fluid State | Crit. P [Bar a] | Critical T. [°C] | MW [Kg/kmol] | SG | Spec. Heat Ratio | PED Category | PED Module | STD Density P! [Kg/m3] | STD Density [Kg/Nm3] | Ref. T (for Density) [°C] | P1 Cond 1 [Barg] | P2 Cond 1 [Barg] | T. Cond 1 | P1 Cond 2 [Barg] | P2 Cond 2 [Barg] | T. Cond 2 | P1 Cond 3 [Barg] | P2 Cond 3 [Barg] | T. Cond 3 | P1 Cond 4 [Barg] | P2 Cond 4 [Barg] | T. Cond 4 | Density [lbm/ft3]
|  | Acetylene | Conval | C2H2 | Gas |  |  | 26.04 |  | 1.227 |  |  |  | 1.1715
Saturation Temp. Of steam |  | AIR | P! |  | Gas | 37.69 | -140.7 | 28.963 | 0.8 | 1.402 | CAT III | B+D | 1.21 | 1.293 | -195 | 1 | 0.5 | 30 | 5 | 4.5 | 30 | 10 | 9.5 | 30 | 20 | 19.5 | 30 | 49.893
Pressure [Bara] | Temp. [°C] | AMMONIA | P! | NH3 | Liquid / Gas | 113.47 | 132.35 | 17.03 | 0.639 | 1.317 | CAT III | B+D | 584 | 0.772 | -0.15 | 1 | 0.5 | 30 | 5 | 4.5 | 30 | 10 | 9.5 | 30 | 20 | 19.5 | 30 | 39.8521
1 | 99.635 | ARGON | P! | Ar | Gas | 48.69 | -122.35 | 39.95 | 1.37 | 1.648 | CAT III | B+D |  | 1.784 | -183.15 | 1 | 0.5 | 30 | 5 | 4.5 | 30 | 10 | 9.5 | 30 | 20 | 19.5 | 30 | 85.4418
1.1 | 102.32 | BENZENE | P! | C6H6 | Liquid | 48.89 | 289 | 78.11 | 0.885 | 1.11 | CAT III | B+D | 861.9 |  | 15.74 | 1 | 0.5 | 30 | 5 | 4.5 | 30 | 10 | 9.5 | 30 | 20 | 19.5 | 30 | 55.1942
1.2 | 104.81 | BUTANE | P! | C4H10 | Liquid | 38 | 152.05 | 58.12 | 0.579 | 1.11 | CAT III | B+D | 579 |  | 19.85 | 1 | 0.5 | 30 | 5 | 4.5 | 30 | 10 | 9.5 | 30 | 20 | 19.5 | 30 | 36.1101
1.3 | 107.14 | CARBON DIOXIDE | P! | CO2 | Gas | 73.78 | 30.95 | 44.01 | 0.78 | 1.293 | CAT III | B+D |  | 1.977 | 19.85 | 1 | 0.5 | 30 | 5 | 4.5 | 30 | 10 | 9.5 | 30 | 20 | 19.5 | 30 | 48.6457
1.4 | 109.32 | CARBON MONOXIDE | P! | CO2 | Gas | 34.99 | -140.26 | 28.01 | 0.803 | 1.401 | CAT III | B+D |  | 1.2505 | -192.15 | 1 | 0.5 | 30 | 5 | 4.5 | 30 | 10 | 9.5 | 30 | 20 | 19.5 | 30 | 50.0801
1.5 | 111.38 | CHLORINE | P! | Cl2 | Gas | 79.78 | 143.75 | 70.91 | 1.56 | 1.34 | CAT III | B+D |  | 3.17 | -34.04 | 1 | 0.5 | 30 | 5 | 4.5 | 30 | 10 | 9.5 | 30 | 20 | 19.5 | 30 | 97.2914
1.6 | 113.32 | DOWTHERM-A | P! |  | Liquid | 33.3 | 499 | 165.97 | 0.87 | 1.05 | CAT III | B+D | 870 |  | 260.18 | 1 | 0.5 | 30 | 5 | 4.5 | 30 | 10 | 9.5 | 30 | 20 | 19.5 | 30 | 54.2587
1.7 | 115.17 | ETHANE | P! | C2H6 | Gas | 48.79 | 32.24 | 30.07 | 0.55 | 1.2 | CAT III | B+D |  | 1.355 | -90.15 | 1 | 0.5 | 30 | 5 | 4.5 | 30 | 10 | 9.5 | 30 | 20 | 19.5 | 30 | 34.3015
1.8 | 116.94 | ETHYLENE | P! | C2H4 | Gas | 50.39 | 9.24 | 28.05 | 0.58 | 1.24 | CAT III | B+D |  | 1.261 | -110.15 | 1 | 0.5 | 30 | 5 | 4.5 | 30 | 10 | 9.5 | 30 | 20 | 19.5 | 30 | 36.1725
1.9 | 118.62 | FLUORINE | P! | F2 | Gas | 52.19 | -128.87 | 38 | 1.51 | 1.36 | CAT III | B+D |  | 1.7 | -188.15 | 1 | 0.5 | 30 | 5 | 4.5 | 30 | 10 | 9.5 | 30 | 20 | 19.5 | 30 | 94.1731
2 | 120.23 | GLYCOL | P! |  | Liquid | 76.98 | 371.85 | 62.07 | 1.11 | 1.09 | CAT III | B+D | 1109 |  | 19.85 | 1 | 0.5 | 30 | 5 | 4.5 | 30 | 10 | 9.5 | 30 | 20 | 19.5 | 30 | 69.2266
2.1 | 121.78 | HELIUM | P! | He | Gas | 2.27 | -267.96 | 4 | 0.12 | 1.63 | CAT III | B+D |  | 0.178 | -268.9 | 1 | 0.5 | 30 | 5 | 4.5 | 30 | 10 | 9.5 | 30 | 20 | 19.5 | 30 | 7.484
2.2 | 123.27 | HYDROGEN | P! | H2 | Gas | 12.9 | -240.15 | 2.01 | 0.071 | 1.407 | CAT III | B+D |  | 0.09 | -253.15 | 1 | 0.5 | 30 | 5 | 4.5 | 30 | 10 | 9.5 | 30 | 20 | 19.5 | 30 | 4.428
2.3 | 124.71 | HYDROGEN CHLORIDE | P! | HCl | Gas | 83.08 | 51.57 | 36.46 | 1.19 | 1.39 | CAT III | B+D |  |  | -85.04 | 1 | 0.5 | 30 | 5 | 4.5 | 30 | 10 | 9.5 | 30 | 20 | 19.5 | 30 | 74.2159
2.4 | 126.09 | Hydrogen Sulphide | Conval | H2S | Gas |  |  | 34.08 |  | 1.33 |  |  |  | 1.5355
2.5 | 127.43 | ISOBUTANE | P! | C4H10 | Liquid | 36.49 | 135.05 | 58.12 | 0.577 | 1.09 | CAT III | B+D | 538.35 |  | 19.85 | 1 | 0.5 | 30 | 5 | 4.5 | 30 | 10 | 9.5 | 30 | 20 | 19.5 | 30 | 35.9854
2.6 | 128.73 | ISOBUTYLENE | P! | C4H8 | Liquid | 39.99 | 144.74 | 56.11 | 0.59 | 1.1 | CAT III | B+D | 582.41 |  | 19.85 | 1 | 0.5 | 30 | 5 | 4.5 | 30 | 10 | 9.5 | 30 | 20 | 19.5 | 30 | 36.7961
2.7 | 129.99 | METHANE | P! | CH4 | Gas | 45.99 | -82.75 | 16.04 | 0.43 | 1.31 | CAT III | B+D |  | 0.7175 | -161.43 | 1 | 0.5 | 30 | 5 | 4.5 | 30 | 10 | 9.5 | 30 | 20 | 19.5 | 30 | 26.8175
2.8 | 131.21 | METHANOL | P! | CH4O | Liquid | 80.88 | 239.45 | 32.04 | 0.79 | 1.24 | CAT III | B+D | 816.85 | 1.43 | 19.67 | 1 | 0.5 | 30 | 5 | 4.5 | 30 | 10 | 9.5 | 30 | 20 | 19.5 | 30 | 49.2694
2.9 | 132.39 | NATURAL GAS | P! |  | Gas | 45.99 | -82.75 | 16.04 | 0.43 | 1.31 | CAT III | B+D |  | 0.7175 | -161.43 | 1 | 0.5 | 30 | 5 | 4.5 | 30 | 10 | 9.5 | 30 | 20 | 19.5 | 30 | 26.8175
3 | 133.54 | Neon , Krypton | Conval | Ne | Gas |  |  | 20.183 |  | 1.64 |  |  |  | 0.9
3.1 | 134.67 | NITROGEN | P! | N2 | Gas | 33.94 | -119.2 | 28.01 | 0.8 | 1.401 | CAT III | B+D |  | 1.251 | -195 | 1 | 0.5 | 30 | 5 | 4.5 | 30 | 10 | 9.5 | 30 | 20 | 19.5 | 30 | 49.893
3.2 | 135.76 | Nitrogen (Nitric) Oxide | Conval | NOx | Gas |  |  | 30.06 |  | 1.388 |  |  |  | 1.34
3.3 | 136.82 | NITROUS OXIDE | P! | N2O | Liquid? / Gas | 71.41 | 36.4 | 44.01 | 1.22 | 1.4 | CAT III | B+D | 1218.8 | 2.05 | -89.54 | 1 | 0.5 | 30 | 5 | 4.5 | 30 | 10 | 9.5 | 30 | 20 | 19.5 | 30 | 76.0869
3.4 | 137.86 | OXYGEN | P! | O2 | Gas | 50.39 | -118.59 | 31.9 | 1.14 | 1.396 | CAT III | B+D |  | 1.429 | -183.15 | 1 | 0.5 | 30 | 5 | 4.5 | 30 | 10 | 9.5 | 30 | 20 | 19.5 | 30 | 71.0976
3.5 | 138.88 | PHOSGENE | P! | CCl2O | Liquid | 56.68 | 181.85 | 98.82 | 1.38 | 1.17 | CAT III | B+D | 1359.2 | 4.42 | 19.85 | 1 | 0.5 | 30 | 5 | 4.5 | 30 | 10 | 9.5 | 30 | 20 | 19.5 | 30 | 86.0655
3.6 | 139.87 | PROPANE | P! | C3H8 | Liquid | 42.49 | 96.63 | 44.09 | 0.582 | 1.13 | CAT III | B+D | 485.36 | 2.01 | -42.15 | 1 | 0.5 | 30 | 5 | 4.5 | 30 | 10 | 9.5 | 30 | 20 | 19.5 | 30 | 36.2972
3.7 | 140.84 | PROPYLENE | P! | C3H6 | Liquid | 45.99 | 91.75 | 42.02 | 0.612 | 1.15 | CAT III | B+D | 546 | 1.9129 | -50.15 | 1 | 0.5 | 30 | 5 | 4.5 | 30 | 10 | 9.5 | 30 | 20 | 19.5 | 30 | 38.1682
3.8 | 141.79 | STEAM Saturated | P! | H20 | Gas | 221.2 | 374.13 | 18.02 | 0.998 | 1.33 | CAT III | B+D |  | 0.8038 | 19.85 | 1 | 0.5 | 201 | 5 | 4.5 | 220 | 10 | 9.5 | 240 | 20 | 19.5 | 250 | 62.2416
3.9 | 142.72 | STEAM Superheated | P! | H20 | Gas | 221.2 | 374.13 | 18.02 | 0.998 | 1.33 | CAT III | B+D |  | 0.8038 | 19.85 | 1 | 0.5 | 250 | 5 | 4.5 | 250 | 10 | 9.5 | 250 | 20 | 19.5 | 250
4 | 143.63 | Sulphur Dioxide | Conval | SO2 | Gas |  |  | 64.06 |  | 1.28 |  |  |  | 2.931
4.1 | 144.52 | WATER | P! | H20 | Liquid | 221.2 | 374.13 | 18.02 | 1 | 1.33 | CAT III | B+D | 997.56 | 0.8038 | 19.85 | 1 | 0.5 | 30 | 5 | 4.5 | 30 | 10 | 9.5 | 30 | 20 | 19.5 | 30 | 62.3663
4.2 | 145.39 | Other :
4.3 | 146.25 | 2-Phased Flow :
4.4 | 147.09
4.5 | 147.92
4.6 | 148.73
4.7 | 149.53
4.8 | 150.32
4.9 | 151.09
5 | 151.85
5.1 | 152.6 | Valori in ROSSO corretti con Conval1. Utilizzati valori a 25°C (dove possibile)
5.2 | 153.33
5.3 | 154.06
5.4 | 154.77
5.5 | 155.47
5.6 | 156.17
5.7 | 156.85
5.8 | 157.52
5.9 | 158.19
6 | 158.84
6.1 | 159.49
6.2 | 160.13
6.3 | 160.76
6.4 | 161.38
6.5 | 161.99
6.6 | 162.6
6.7 | 163.2
6.8 | 163.79
6.9 | 164.38
7 | 164.96
7.1 | 165.53
7.2 | 166.1
7.3 | 166.66
7.4 | 167.21
7.5 | 167.76
7.6 | 168.3
7.7 | 168.84
7.8 | 169.37
7.9 | 169.9
8 | 170.42
8.1 | 170.94
8.2 | 171.45
8.3 | 171.95
8.4 | 172.45
8.5 | 172.95
8.6 | 173.44
8.7 | 173.93
8.8 | 174.41
8.9 | 174.89
9 | 175.36
9.1 | 175.83
9.2 | 176.3
9.3 | 176.76
9.4 | 177.22
9.5 | 177.67
9.6 | 178.12
9.7 | 178.57
9.8 | 179.01
9.9 | 179.45
10 | 179.89
10.1 | 180.32
10.2 | 180.75
10.3 | 181.18
10.4 | 181.6
10.5 | 182.02
10.6 | 182.44
10.7 | 182.85
10.8 | 183.26
10.9 | 183.67
11 | 184.07
11.1 | 184.47
11.2 | 184.87
11.3 | 185.27
11.4 | 185.66
11.5 | 186.05
11.6 | 186.44
11.7 | 186.83
11.8 | 187.21
11.9 | 187.59
12 | 187.97
12.1 | 188.34
12.2 | 188.71
12.3 | 189.08
12.4 | 189.45
12.5 | 189.82
12.6 | 190.18
12.7 | 190.54
12.8 | 190.9
12.9 | 191.26
13 | 191.61
13.1 | 191.97
13.2 | 192.32
13.3 | 192.66
13.4 | 193.01
13.5 | 193.35
13.6 | 193.7
13.7 | 194.04
13.8 | 194.38
13.9 | 194.71
14 | 195.05
14.1 | 195.38
14.2 | 195.71
14.3 | 196.04
14.4 | 196.37
14.5 | 196.69
14.6 | 197.02
14.7 | 197.34
14.8 | 197.66
14.9 | 197.98
15 | 198.29
15.1 | 198.61
15.2 | 198.92
15.3 | 199.24
15.4 | 199.55
15.5 | 199.85
15.6 | 200.16
15.7 | 200.47
15.8 | 200.77
15.9 | 201.07
16 | 201.38
16.1 | 201.68
16.2 | 201.97
16.3 | 202.27
16.4 | 202.57
16.5 | 202.86
16.6 | 203.15
16.7 | 203.45
16.8 | 203.74
16.9 | 204.02
17 | 204.31
17.1 | 204.6
17.2 | 204.88
17.3 | 205.17
17.4 | 205.45
17.5 | 205.73
17.6 | 206.01
17.7 | 206.29
17.8 | 206.57
17.9 | 206.84
18 | 207.12
18.1 | 207.39
18.2 | 207.66
18.3 | 207.93
18.4 | 208.2
18.5 | 208.47
18.6 | 208.74
18.7 | 209.01
18.8 | 209.27
18.9 | 209.54
19 | 209.8
19.1 | 210.06
19.2 | 210.33
19.3 | 210.59
19.4 | 210.85
19.5 | 211.1
19.6 | 211.36
19.7 | 211.62
19.8 | 211.87
19.9 | 212.13
20 | 212.38
20.1
20.2
20.3
20.4
20.5
20.6
20.7
20.8
20.9
21
21.1
21.2
21.3
21.4
21.5
21.6
21.7
21.8
21.9
22
22.1
22.2
22.3
22.4
22.5
22.6
22.7
22.8
22.9
23
23.1
23.2
23.3
23.4
23.5
23.6
23.7
23.8
23.9
24
24.1
24.2
24.3
24.4
24.5
24.6
24.7
24.8
24.9
25
25.1
25.2
25.3
25.4
25.5
25.6
25.7
25.8
25.9
26
26.1
26.2
26.3
26.4
26.5
26.6
26.7
26.8
26.9
27
27.1
27.2
27.3
27.4
27.5
27.6
27.7
27.8
27.9
28
28.1
28.2
28.3
28.4
28.5
28.6
28.7
28.8
28.9
29
29.1
29.2
29.3
29.4
29.5
29.6
29.7
29.8
29.9
30
30.1
30.2
30.3
30.4
30.5
30.6
30.7
30.8
30.9
31
31.1
31.2
31.3
31.4
31.5
31.6
31.7
31.8
31.9
32
32.1
32.2
32.3
32.4
32.5
32.6
32.7
32.8
32.9
33
33.1
33.2
33.3
33.4
33.5
33.6
33.7
33.8
33.9
34
34.1
34.2
34.3
34.4
34.5
34.6
34.7
34.8
34.9
35
35.1
35.2
35.3
35.4
35.5
35.6
35.7
35.8
35.9
36
36.1
36.2
36.3
36.4
36.5
36.6
36.7
36.8
36.9
37
37.1
37.2
37.3
37.4
37.5
37.6
37.7
37.8
37.9
38
38.1
38.2
38.3
38.4
38.5
38.6
38.7
38.8
38.9
39
39.1
39.2
39.3
39.4
39.5
39.6
39.7
39.8
39.9
40
40.1
40.2
40.3
40.4
40.5
40.6
40.7
40.8
40.9
41
41.1
41.2
41.3
41.4
41.5
41.6
41.7
41.8
41.9
42
42.1
42.2
42.3
42.4
42.5
42.6
42.7
42.8
42.9
43
43.1
43.2
43.3
43.4
43.5
43.6
43.7
43.8
43.9
44
44.1
44.2
44.3
44.4
44.5
44.6
44.7
44.8
44.9
45
45.1
45.2
45.3
45.4
45.5
45.6
45.7
45.8
45.9
46
46.1
46.2
46.3
46.4
46.5
46.6
46.7
46.8
46.9
47
47.1
47.2
47.3
47.4
47.5
47.6
47.7
47.8
47.9
48
48.1
48.2
48.3
48.4
48.5
48.6
48.7
48.8
48.9
49
49.1
49.2
49.3
49.4
49.5
49.6
49.7
49.8
49.9
50
50.1
50.2
50.3
50.4
50.5
50.6
50.7
50.8
50.9
51
51.1
51.2
51.3
51.4
51.5
51.6
51.7
51.8
51.9
52
52.1
52.2
52.3
52.4
52.5
52.6
52.7
52.8
52.9
53
53.1
53.2
53.3
53.4
53.5
53.6
53.7
53.8
53.9
54
54.1
54.2
54.3
54.4
54.5
54.6
54.7
54.8
54.9
55
55.1
55.2
55.3
55.4
55.5
55.6
55.7
55.8
55.9
56
56.1
56.2
56.3
56.4
56.5
56.6
56.7
56.8
56.9
57
57.1
57.2
57.3
57.4
57.5
57.6
57.7
57.8
57.9
58
58.1
58.2
58.3
58.4
58.5
58.6
58.7
58.8
58.9
59
59.1
59.2
59.3
59.4
59.5
59.6
59.7
59.8
59.9
60
60.1
60.2
60.3
60.4
60.5
60.6
60.7
60.8
60.9
61
61.1
61.2
61.3
61.4
61.5
61.6
61.7
61.8
61.9
62
62.1
62.2
62.3
62.4
62.5
62.6
62.7
62.8
62.9
63
63.1
63.2
63.3
63.4
63.5
63.6
63.7
63.8
63.9
64
64.1
64.2
64.3
64.4
64.5
64.6
64.7
64.8
64.9
65
65.1
65.2
65.3
65.4
65.5
65.6
65.7
65.8
65.9
66
66.1
66.2
66.3
66.4
66.5
66.6
66.7
66.8
66.9
67
67.1
67.2
67.3
67.4
67.5
67.6
67.7
67.8
67.9
68
68.1
68.2
68.3
68.4
68.5
68.6
68.7
68.8
68.9
69
69.1
69.2
69.3
69.4
69.5
69.6
69.7
69.8
69.9
70
70.1
70.2
70.3
70.4
70.5
70.6
70.7
70.8
70.9
71
71.1
71.2
71.3
71.4
71.5
71.6
71.7
71.8
71.9
72
72.1
72.2
72.3
72.4
72.5
72.6
72.7
72.8
72.9
73
73.1
73.2
73.3
73.4
73.5
73.6
73.7
73.8
73.9
74
74.1
74.2
74.3
74.4
74.5
74.6
74.7
74.8
74.9
75
75.1
75.2
75.3
75.4
75.5
75.6
75.7
75.8
75.9
76
76.1
76.2
76.3
76.4
76.5
76.6
76.7
76.8
76.9
77
77.1
77.2
77.3
77.4
77.5
77.6
77.7
77.8
77.9
78
78.1
78.2
78.3
78.4
78.5
78.6
78.7
78.8
78.9
79
79.1
79.2
79.3
79.4
79.5
79.6
79.7
79.8
79.9
80
80.1
80.2
80.3
80.4
80.5
80.6
80.7
80.8
80.9
81
81.1
81.2
81.3
81.4
81.5
81.6
81.7
81.8
81.9
82
82.1
82.2
82.3
82.4
82.5
82.6
82.7
82.8
82.9
83
83.1
83.2
83.3
83.4
83.5
83.6
83.7
83.8
83.9
84
84.1
84.2
84.3
84.4
84.5
84.6
84.7
84.8
84.9
85
85.1
85.2
85.3
85.4
85.5
85.6
85.7
85.8
85.9
86
86.1
86.2
86.3
86.4
86.5
86.6
86.7
86.8
86.9
87
87.1
87.2
87.3
87.4
87.5
87.6
87.7
87.8
87.9
88
88.1
88.2
88.3
88.4
88.5
88.6
88.7
88.8
88.9
89
89.1
89.2
89.3
89.4
89.5
89.6
89.7
89.8
89.9
90
90.1
90.2
90.3
90.4
90.5
90.6
90.7
90.8
90.9
91
91.1
91.2
91.3
91.4
91.5
91.6
91.7
91.8
91.9
92
92.1
92.2
92.3
92.4
92.5
92.6
92.7
92.8
92.9
93
93.1
93.2
93.3
93.4
93.5
93.6
93.7
93.8
93.9
94
94.1
94.2
94.3
94.4
94.5
94.6
94.7
94.8
94.9
95
95.1
95.2
95.3
95.4
95.5
95.6
95.7
95.8
95.9
96
96.1
96.2
96.3
96.4
96.5
96.6
96.7
96.8
96.9
97
97.1
97.2
97.3
97.4
97.5
97.6
97.7
97.8
97.9
98
98.1
98.2
98.3
98.4
98.5
98.6
98.7
98.8
98.9
99
99.1
99.2
99.3
99.4
99.5
99.6
99.7
99.8
99.9
100
Note on H19: Manfredini, Andrea: Hydrochloric Acid

## SteamProperties (hidden)
X Steam Tables
Excel macros, IF-97 Steam tables. |  | The excel scripts are stored inside this workbook. A complete list of functions for use is available on the "Calling functions" worksheet
By: Magnus Holmgren |  | The steam tables are free and provided as is. We take no responsibilities for any errors in the code or damage thereby.
www.x-eng.com |  | OBS: This workbook uses macros. Set security options in Tools:Macro:Security… to enable macros.
Saturation properties given temperature |  |  | Saturation properties given pressure
Temperature | 151 | °C | Pressure | 1 | bar a
Saturation pressure | 4.89 | bar a | Saturation temperature | 99.6059 | °C
Liquid |  |  | Liquid
Enthalpy | 636.5711 | kJ/kg | Enthalpy | 417.4365 | kJ/kg
Density | 916.0705 | kg/m3 | Density | 958.6369 | kg/m3
Entropy | 1.8521 | kJ/kgK | Entropy | 1.3026 | kJ/kgK
Vapour |  |  | Vapour
Vapour enthalpy | 2747.115 | kJ/kg | Vapour enthalpy | 2674.9496 | kJ/kg
Vapour density | 2.6127 | kg/m3 | Vapour density | 0.59031 | kg/m3
Vapour Entropy | 6.8281 | kJ/kgK | vapour Entropy | 7.3588 | kJ/kgK
Evaporation energy | 2110.544 | kJ/kg | Evaporation energy | 2257.5132 | kJ/kg
Properties given pressure and temperature |  |  | Properties given pressure and enthalpy
Pressure | 1 | bar a | Pressure | 12.57 | bar a
Temperature | 100 | °C | Enthalpy | 2788 | kJ/kg
Enthalpy | 2675.7674 | kJ/kg | Temperature | 190.9988 | °C
Density | 0.58964 | kg/m3 | Density | 6.3855 | kg/m3
Entropy | 7.361 | kJ/kgK | Entropy | 6.5111 | kJ/kgK
Vapour fraction | 100 | % | Vapour fraction | 100 | %
IF97 Region | 2 |  | IF97 Region | 2
Phase | Steam |  | Phase | Steam
Isobaric heat capacity | 2.0741 | kJ/kg | Isobaric heat capacity | 2.8195 | kJ/kg
Speed of sound | 472.3375 | m/s | Speed of sound | 503.5512 | m/s
FOR STEAM SIZING
Saturation properties given pressure MAX |  |  | Saturation properties given pressure NOR |  |  | Saturation properties given pressure MIN
Pressure | 20 | bar a | Pressure | 15 | bar a | Pressure | 20 | bar a
Saturation temperature | 212.3845 | °C | Saturation temperature | 198.2952 | °C | Saturation temperature | 212.3845 | °C
Liquid |  |  | Liquid |  |  | Liquid
Enthalpy | 908.6219 | kJ/kg | Enthalpy | 844.7169 | kJ/kg | Enthalpy | 908.6219 | kJ/kg
Density | 849.798 | kg/m3 | Density | 866.65 | kg/m3 | Density | 849.798 | kg/m3
Entropy | 2.447 | kJ/kgK | Entropy | 2.3147 | kJ/kgK | Entropy | 2.447 | kJ/kgK
Vapour |  |  | Vapour |  |  | Vapour
Vapour enthalpy | 2798.3841 | kJ/kg | Vapour enthalpy | 2791.0105 | kJ/kg | Vapour enthalpy | 2798.3841 | kJ/kg
Vapour density | 10.0421 | kg/m3 | Vapour density | 7.5929 | kg/m3 | Vapour density | 10.0421 | kg/m3
vapour Entropy | 6.3392 | kJ/kgK | vapour Entropy | 6.4431 | kJ/kgK | vapour Entropy | 6.3392 | kJ/kgK
Evaporation energy | 1889.7623 | kJ/kg | Evaporation energy | 1946.2936 | kJ/kg | Evaporation energy | 1889.7623 | kJ/kg
Isoentropic Exp. K | 1.33 |  | Isoentropic Exp. K | 1.33 |  | Isoentropic Exp. K | 1.33

## SteamFunctions (hidden)
X Steam Tables |  |  | v2.6 | http://www.x-eng.com
Steam tables by Magnus Holmgren according to IAPWS IF-97
The excel scripts are stored inside this workbook. (No extra files are needed. Start from a copy of this workbook. This page can be removed)
For error-reporting, feedback, other units etc. contact: |  |  |  |  | magnus@x-eng.com
The steam tables are free and provided as is. We take no responsibilities for any errors in the code or damage thereby.
OBS: This workbook uses macros. Set security options in Tools:Macro:Security… to enable macros.
Temperature
Tsat_p | 1 | bar |  |  | 99.6059 | °C | Saturation temperature
T_ph | 1 | bar | 100 | kJ/kg | 23.8448 | °C | Temperture as a function of pressure and enthalpy
T_ps | 1 | bar | 1 | kJ/(kg K) | 73.7086 | °C | Temperture as a function of pressure and entropy
T_hs | 100 | kJ/kg | 0.2 | kJ/(kg K) | 13.8493 | °C | Temperture as a function of enthalpy and entropy
Pressure
psat_T | 100 | °C |  |  | 1.0142 | bar | Saturation pressure
p_hs | 84 | kJ/kg | 0.296 | kJ/(kg K) | 2.2955 | bar | Pressure as a function of h and s.
p_hrho | 2000 | kJ/kg | 5 | kg/m3 | 6.0465 | bar | Pressure as a function of h and rho (density). Very unaccurate for solid water region since it's almost incompressible!
Enthalpy
hV_p | 1 | bar |  |  | 2674.9496 | kJ/kg | Saturated vapour enthalpy
hL_p | 1 | bar |  |  | 417.4365 | kJ/kg | Saturated liquid enthalpy
hV_T | 100 | °C |  |  | 2675.572 | kJ/kg | Saturated vapour enthalpy
hL_T | 100 | °C |  |  | 419.0992 | kJ/kg | Saturated liquid enthalpy
h_pT | 1 | bar | 20 | °C | 84.0118 | kJ/kg | Entalpy as a function of pressure and temperature.
h_ps | 1 | bar | 1 | kJ/(kg K) | 308.6107 | kJ/kg | Entalpy as a function of pressure and entropy.
h_px | 1 | bar | 0.5 |  | 1546.1931 | kJ/kg | Entalpy as a function of pressure and vapour fraction
h_Tx | 100 | °C | 0.5 |  | 1547.3356 | kJ/kg | Entalpy as a function of temperature and vapour fraction
h_prho | 1 | bar | 2 | kg/m3 | 1082.7734 | kJ/kg | Entalpy as a function of pressure and density. Observe for low temperatures (liquid) this equation has 2 solutions. (Not valid!!)
Specific volume
vV_p | 21 | bar |  |  | 0.094934 | m3/kg | Saturated vapour volume
vL_p | 1 | bar |  |  | 0.0010431 | m3/kg | Saturated liquid volume
vV_T | 235.68 | °C |  |  | 0.064509 | m3/kg | Saturated vapour volume
vL_T | 100 | °C |  |  | 0.0010435 | m3/kg | Saturated liquid volume
v_pT | 1 | bar | 100 | °C | 1.696 | m3/kg | Specific volume as a function of pressure and temperature.
v_ph | 1 | bar | 1000 | kJ/kg | 0.43793 | m3/kg | Specific volume as a function of pressure and enthalpy
v_ps | 1 | bar | 5 | kJ/(kg K) | 1.0346 | m3/kg | Specific volume as a function of pressure and entropy.
Density
rhoV_p | 1 | bar |  |  | 0.59031 | kg/m3 | Saturated vapour density
rhoL_p | 1 | bar |  |  | 958.6369 | kg/m3 | Saturated liquid density
rhoV_T | 100 | °C |  |  | 0.59814 | kg/m3 | Saturated vapour density
rhoL_T | 100 | °C |  |  | 958.3543 | kg/m3 | Saturated liquid density
rho_pT | 1 | bar | 100 | °C | 0.58964 | kg/m3 | Density as a function of pressure and temperature.
rho_ph | 1 | bar | 1000 | kJ/kg | 2.2835 | kg/m3 | Density as a function of pressure and enthalpy
rho_ps | 1 | bar | 1 | kJ/(kg K) | 975.6237 | kg/m3 | Density as a function of pressure and entropy.
Specific entropy
sV_p | 0.006117 | bar |  |  | 9.1555 | kJ/(kg K) | Saturated vapour entropy
sL_p | 0.0061171 | bar |  |  | 1.8359e-05 | kJ/(kg K) | Saturated liquid entropy
sV_T | 0.0001 | °C |  |  | 9.1558 | kJ/(kg K) | Saturated vapour entropy
sL_T | 100 | °C |  |  | 1.307 | kJ/(kg K) | Saturated liquid entropy
s_pT | 1 | bar | 20 | °C | 0.29648 | kJ/(kg K) | Specific entropy as a function of pressure and temperature (Returns saturated vapour entalpy if mixture.)
s_ph | 1 | bar | 84.0118 | kJ/kg | 0.29681 | kJ/(kg K) | Specific entropy as a function of pressure and enthalpy
Specific internal energy
uV_p | 1 | bar |  |  | 2505.5474 | kJ/kg | Saturated vapour internal energy
uL_p | 1 | bar |  |  | 417.3322 | kJ/kg | Saturated liquid internal energy
uV_T | 100 | °C |  |  | 2506.0153 | kJ/kg | Saturated vapour internal energy
uL_T | 100 | °C |  |  | 418.9933 | kJ/kg | Saturated liquid internal energy
u_pT | 1 | bar | 100 | °C | 2506.1714 | kJ/kg | Specific internal energy as a function of pressure and temperature.
u_ph | 1 | bar | 1000 | kJ/kg | 956.2074 | kJ/kg | Specific internal energy as a function of pressure and enthalpy
u_ps | 1 | bar | 1 | kJ/(kg K) | 308.5082 | kJ/kg | Specific internal energy as a function of pressure and entropy.
Specific isobaric heat capacity
CpV_p | 1 | bar |  |  | 2.0759 | kJ/(kg°C) | Saturated vapour heat capacity
CpL_p | 1 | bar |  |  | 4.2161 | kJ/(kg°C) | Saturated liquid heat capacity
CpV_T | 100 | °C |  |  | 2.0775 | kJ/(kg°C) | Saturated vapour heat capacity
CpL_T | 100 | °C |  |  | 4.2166 | kJ/(kg°C) | Saturated liquid heat capacity
Cp_pT | 1 | bar | 100 | °C | 2.0741 | kJ/(kg°C) | Specific isobaric heat capacity as a function of pressure and temperature.
Cp_ph | 1 | bar | 200 | kJ/kg | 4.1791 | kJ/(kg°C) | Specific isobaric heat capacity as a function of pressure and enthalpy
Cp_ps | 1 | bar | 1 | kJ/(kg K) | 4.1906 | kJ/(kg°C) | Specific isobaric heat capacity as a function of pressure and entropy.
Specific isochoric heat capacity
CvV_p | 1 | bar |  |  | 1.5527 | kJ/(kg°C) | Saturated vapour isochoric heat capacity
CvL_p | 1 | bar |  |  | 3.7697 | kJ/(kg°C) | Saturated liquid isochoric heat capacity
CvV_T | 100 | °C |  |  | 1.5537 | kJ/(kg°C) | Saturated vapour isochoric heat capacity
CvL_T | 100 | °C |  |  | 3.7677 | kJ/(kg°C) | Saturated liquid isochoric heat capacity
Cv_pT | 1 | bar | 100 | °C | 1.5514 | kJ/(kg°C) | Specific isochoric heat capacity as a function of pressure and temperature.
Cv_ph | 1 | bar | 200 | kJ/kg | 4.0352 | kJ/(kg°C) | Specific isochoric heat capacity as a function of pressure and enthalpy
Cv_ps | 1 | bar | 1 | kJ/(kg K) | 3.9029 | kJ/(kg°C) | Specific isochoric heat capacity as a function of pressure and entropy.
Speed of sound
wV_p | 1 | bar |  |  | 472.0542 | m/s | Saturated vapour speed of sound
wL_p | 1 | bar |  |  | 1545.4519 | m/s | Saturated liquid speed of sound
wV_T | 100 | °C |  |  | 472.2559 | m/s | Saturated vapour speed of sound
wL_T | 100 | °C |  |  | 1545.0922 | m/s | Saturated liquid speed of sound
w_pT | 1 | bar | 100 | °C | 472.3375 | m/s | Speed of sound as a function of pressure and temperature.
w_ph | 1 | bar | 200 | kJ/kg | 1542.6825 | m/s | Speed of sound as a function of pressure and enthalpy
w_ps | 1 | bar | 1 | kJ/(kg K) | 1557.8585 | m/s | Speed of sound as a function of pressure and entropy.
Dynamic Viscosity
Viscosity is not part of IAPWS Steam IF97. Equations from "Revised Release on the IAPWS Formulation 1985 for the Viscosity of Ordinary Water Substance", 2003 are used.
Viscosity in the mixed region (4) is interpolated according to the density. This is not true since it will be two fases.
my_pT | 1 | bar | 100 | °C | 1.227e-05 | Pa s | Viscosity as a function of pressure and temperature.
my_ph | 1 | bar | 100 | kJ/kg | 0.000914 | Pa s | Viscosity as a function of pressure and enthalpy
my_ps | 1 | bar | 1 | kJ/(kg K) | 0.00038422 | Pa s | Viscosity as a function of pressure and entropy.
Prandtl
Calcualted as Cp*my/tc
pr_pT | 1 | bar | 200 | °C | 0.95781 | -
pr_ph | 1 | bar | 2875.4751 | kJ/kg | 0.95781 | -
Thermal Conductivity
Revised release on the IAPS Formulation 1985 for the Thermal Conductivity of ordinary water substance (IAPWS 1998)
tcL_p | 100 | bar |  |  | 0.52454 | W/(m K) | Saturated vapour thermal conductivity
tcV_p | 1 | bar |  |  | 0.024754 | W/(m K) | Saturated liquid thermal conductivity
tcL_T | 100 | °C |  |  | 0.67776 | W/(m K) | Saturated vapour thermal conductivity
tcV_T | 100 | °C |  |  | 0.024794 | W/(m K) | Saturated liquid thermal conductivity
tc_pT | 100 | bar | 350 | °C | 0.068545 | W/(m K) | Thermal conductivity as a function of pressure and temperature.
tc_ph | 1 | bar | 350 | kJ/(kg K) | 0.6693 | W/(m K) | Thermal conductivity as a function of pressure and enthalpy
tc_hs | 100 | kJ/(kg K) | 0.34 | kJ/(kg K) | 0.60628 | W/(m K) | Thermal conductivity as a function of enthalpy and entropy
Surface Tension
IAPWS Release on Surface Tension of Ordinary Water Substance, September 1994
st_T | 100 | °C |  |  | 0.075508 | N/m | Surface tension for two phase water/steam as a function of T
st_p | 1 | bar |  |  | 0.058988 | N/m | Surface tension for two phase water/steam as a function of T
Vapour fraction
x_ph | 1 | bar | 1000 | kJ/kg | 0.25806 |  | Vapour fraction as a function of pressure and enthalpy
x_ps | 1 | bar | 4 | kJ/(kg K) | 0.4454 |  | Vapour fraction as a function of pressure and entropy.
Vapour Volume Fraction
Observe that vapour volume fraction is very sensitive. Vapour volume is about 1000 times greater than liquid volume and therfore vapour volume fraction
gets close to the accurancy of steam IF-97
vx_ph | 1 | bar | 418 | kJ/kg | 0.28849 |  | Vapour volume fraction as a function of pressure and enthalpy
vx_ps | 1 | bar | 4 | kJ/(kg K) | 0.99923 |  | Vapour volume fraction as a function of pressure and entropy.
Version history
News in V2.6
* Error in valid region for function tc_ptrho
* Error in function h3_pt for temperatures near the saturation point.
News in V2.5
* DLL distrubution for use in other applications
* Freebasic translation
* Fixed small error in Cv Region 5 p>1000bar
News in V2.4a
* ToSIUnit for h_ps region 4. (No effect in SI unit version).
News in V2.4
* Functions by p,rho inplemented in matlab also.
* Many missing ; in matlab causing printouts detected.
* OpenOffice version introduced. (Fixed calculation differences in open office and excel)
* Matlab error giving varaible undefined in some backwards solutions fixed.
News in V2.3
* Option Explicit, gives more efficient calculations.
* Extensive testing
* my_ph not defined in region 4.
* Problems at region border for h4V_p to adress solver problems at the exact border.
* Problem at fast border check in region_ph fixed.
News in V2.2
* Extensive testing
* Fixed error in Cp_ph
* Function p_hrho added. (Very good for calcualting pressure when heating a volume with water/steam mixture.)
* Fixed error in T_hs return no value for vet region bellow the water saturation line.
* Prandtl number added
News in V2.1
* Calling function h_prho
* Fixed problem with Cv reporting NaN in region 5.
* Equivivalent to the Matlab version. (Downloadable from www.x-eng.com)
News in V2
* Calling functions of h and s added.
* Thermal conductivity, Surface tension added
* Calling functions h_px and h_tx added.
* Cp, Cv and w undefined in the mixed region. (Before interpolation with the vapor fraction was used.)
* A work sheet "Properties" for simple lookups added.

## CV (hidden)
Flow Coefficient Table
CV | Seat Diameter mm (inch) | Stroke mm (inch) | Nominal Diameter
|  |  | 15 | 20 | 25 | 32 | 40 | 50 | 65 | 80 | 100 | 125 | 150 | 200 | STATE | Calc CV | Velocity | Valve size | Calc Noise | Max Vel | Status Sound | Status Velocity | Corrected cv | Selected | Nomi
0.059 | 3 (1/8) | 16 (5/8) | [12 empty] | Gas | 4.6935 | 1.4796 | 20 | 58.056 | 0,35 | OK | OK | 5.1628 |  | 25 | [5 empty] | 200 | 20
0.15 | 6 (1/4) | 16 (5/8) | [29 empty] | 25
0.3 | 6 (1/4) | 16 (5/8) | [15 empty] | Corrected noise: | 67.056 | [12 empty] | 32
0.5 | 6 (1/4) | 16 (5/8) | [29 empty] | 40
0.75 | 6 (1/4) | 16 (5/8) | [25 empty] | 5.1628 |  |  |  | 50
1 | 6 (1/4) | 16 (5/8)
1.3 | 9 (1/3) | 16 (5/8) | [13 empty] | 15 | 20 | 25 | 32 | 40 | 50 | 65 | 80 | 100 | 125 | 150 | 200 | Row number | Suggested | Valve CV
1.5 | 10 (2/5) | 16 (5/8) | [12 empty] | 647 | [11 empty] | yes | 11 | 20 | 6.3
2 | 12 (1/2) | 16 (5/8) | [12 empty] | 368 | [10 empty] | yes | yes
2.3 | 12 (1/2) | 16 (5/8) | [12 empty] | 267 | [9 empty] | yes | yes | yes
3 | 12 (1/2) | 16 (5/8) | [12 empty] | 160 | [8 empty] | yes | yes | yes | yes
4.5 | 15 (3/5) | 16 (5/8) | [12 empty] | 105 | [7 empty] | yes | yes | yes | yes | yes
6.3 | 19 (3/4) | 16 (5/8) | [12 empty] | 72.7 | [6 empty] | yes | yes | yes | yes | yes
11 | 25 (1.0) | 16 (5/8) | [12 empty] | 46.6 | [5 empty] | yes | yes | yes | yes | yes
18 | 32 (1.1/4) | 19 (3/4) | [12 empty] | 30 |  |  |  |  | yes | yes | yes | yes | yes
30 | 40 (1.1/2) | 19 (3/4) | [12 empty] | 18 |  |  |  | yes | yes | yes | yes | yes
46.6 | 50 (2.0) | 19 (3/4) | [12 empty] | 11 |  |  | yes | yes | yes | yes | yes
72.7 | 64 (2.1/2) | 25 (1.0) | [12 empty] | 6.3 |  | yes | yes | yes | yes | yes
105 | 76 (3.0) | 25 (1.0) | [12 empty] | 4.5 | yes | yes | yes | yes | yes | yes
160 | 100 (4.0) | 28 (1.1/9) | [12 empty] | 3 | yes | yes | yes
267 | 126 (5.0) | 45 (1.7/9 | [12 empty] | 2.3 | yes | yes | yes
368 | 151 (6.0) | 50 (2.0) | [12 empty] | 2 | yes | yes | yes
647 | 201 (8.0) | 50 (2.0) | [12 empty] | 1.5 | yes | yes | yes
[15 empty] | 1.3 | yes | yes | yes
[15 empty] | 1 | yes | yes | yes
KV = flowrate in m³/h with 1 bar of differential Pressure | [14 empty] | 0.75 | yes | yes | yes
CV = flowrate in USGPM with 1 psi of differential Pressure | [14 empty] | 0.5 | yes | yes | yes
[15 empty] | 0.3 | yes | yes | yes
[15 empty] | 0.15 | yes | yes | yes
[15 empty] | 0.059 | yes | yes | yes
[16 empty] | yes | yes | yes

## BODY
Selection |  |  | Valve Body |  | Actuator | Accessories
Velocity status | OK | Packing | Standard | Electric | RegadaST0PA | Positioner | Electro-Pneumatic Analogic Positioner Mod. IP8000 w/Gauge ATEX Zone 1 II2G Exib IIC T5/T6
Sound Status | OK | Bonnet | Standard | Pneumatic | S200B-130 (20) 0,4 - 2,0 (6 - 30) | Air Filter Reg | Alluminium Air Filter Regulator -5/+60°C 1/2" Mod.AW40K w/Gauge
CV | 5.1628 | Rating | PN25 |  |  | Solenoid Valve Mod
Suggested Valve Size | 20 | Material | ASTM A395 |  |  | Limit Switches
Suggested Valve CV | 6.3 |  |  | Options | Pillar Yoke 210mm | Volume Booster
Selected Valve size | 20 |  |  |  |  | Lock-UP
Flow Controler
Converter

## = (hidden)
NOTES
Always convert to bar a | P1 | 20 | bar a (max 40)
| P2 | 19 | bar a
| Pv | #N/A | bar a
[23 empty] | 0.61 | 0.51 | 0.4 | 0.33 | 0.27
| xFZ | #N/A | [19 empty] | 1 | 0.63 | 0.53 | 0.42 | 0.35 | 0.3
| σ | #N/A | [19 empty] | 2 | 0.65 | 0.55 | 0.46 | 0.39 | 0.34
| Δp < (xFZ+0,12)•(p1-pv) | [7 empty] | Δp < (xFZ+0,16)•(p1-pv) | [5 empty] | Δp < (xFZ+0,20)•(p1-pv)
STANDARD PLUG | TIPO | DN/SEDE | TRIM | APERTURA |  |  |  |  | TRIM | APERTURA |  |  |  |  | TRIM | APERTURA | [5 empty] | 3 | 0.67 | 0.58 | 0.49 | 0.42 | 0.37
|  |  |  | 10% | 25% | 50% | 75% | 100% |  | 10% | 25% | 50% | 75% | 100% |  | 10% | 25% | 50% | 75% | 100%
| Globo | DN 15-25/3 | Std. (PON) | [11 empty] | Full stellited (POK) | 0.99 | 0.99 | 0.99 | 0.99 | 0.99 | 1 |  | 0.63 | 0.53 | 0.43 | 0.36 | 0.3
| Globo | DN 15-25/4 | Std. (PON) | [11 empty] | Full stellited (POK) | 0.9 | 0.87 | 0.84 | 0.82 | 0.81 | 1 | 2 | 0.69 | 0.6 | 0.52 | 0.46 | 0.41
| Globo | DN 15-25/6 | Std. (PON) | 0.82 | 0.77 | 0.72 | 0.68 | 0.66 | [6 empty] | Full stellited (POK) | 0.82 | 0.77 | 0.72 | 0.68 | 0.66 | 1 | 3 | 0.71 | 0.63 | 0.55 | 0.49 | 0.45
| Globo | DN 15-25/8 | Std. (PON) | 0.79 | 0.73 | 0.68 | 0.64 | 0.6 | [6 empty] | Full stellited (POK) | 0.79 | 0.73 | 0.68 | 0.64 | 0.6
| Globo | DN 15-25/10 | Std. (PON) | 0.76 | 0.7 | 0.64 | 0.59 | 0.56 | [6 empty] | Full stellited (POK) | 0.76 | 0.7 | 0.64 | 0.59 | 0.56
| Globo | DN 15-25/12 | Std. (PON) | 0.74 | 0.67 | 0.59 | 0.54 | 0.5 | Stellited (POD) | 0.74 | 0.67 | 0.59 | 0.54 | 0.5 | Full stellited (POK) | 0.74 | 0.67 | 0.59 | 0.54 | 0.5
| Globo | DN 15-25/16 | Std. (PON) | 0.71 | 0.63 | 0.55 | 0.5 | 0.45 | Stellited (POD) | 0.71 | 0.63 | 0.55 | 0.5 | 0.45 | Full stellited (POK) | 0.71 | 0.63 | 0.55 | 0.5 | 0.45
| Globo | DN 20-25/20 | Std. (PON) | 0.68 | 0.6 | 0.51 | 0.45 | 0.4 | Stellited (POD) | 0.68 | 0.6 | 0.51 | 0.45 | 0.4 | Full stellited (POK) | 0.68 | 0.6 | 0.51 | 0.45 | 0.4
| Globo | DN 40/16 | Std. (PON) | 0.74 | 0.67 | 0.6 | 0.55 | 0.51 | Stellited (POD) | 0.74 | 0.67 | 0.6 | 0.55 | 0.51 | Full stellited (POK) | 0.74 | 0.67 | 0.6 | 0.55 | 0.51
| Globo | DN 40/20 | Std. (PON) | 0.71 | 0.63 | 0.55 | 0.5 | 0.45 | Stellited (POD) | 0.71 | 0.63 | 0.55 | 0.5 | 0.45 | Full stellited (POK) | 0.71 | 0.63 | 0.55 | 0.5 | 0.45
| Globo | DN 40/25 | Std. (PON) | 0.68 | 0.6 | 0.51 | 0.45 | 0.4 | Stellited (POD) | 0.68 | 0.6 | 0.51 | 0.45 | 0.4 | Full stellited (POK) | 0.68 | 0.6 | 0.51 | 0.45 | 0.4
| Globo | DN 40/34 | Std. (PON) | 0.66 | 0.6 | 0.51 | 0.45 | 0.4 | Stellited (POD) | 0.66 | 0.6 | 0.51 | 0.45 | 0.4 | Full stellited (POK) | 0.66 | 0.6 | 0.51 | 0.45 | 0.4
| Globo | DN 50/20 | Std. (PON) | 0.73 | 0.65 | 0.58 | 0.52 | 0.48 | Stellited (POD) | 0.73 | 0.65 | 0.58 | 0.52 | 0.48 | Full stellited (POK) | 0.73 | 0.65 | 0.58 | 0.52 | 0.48
| Globo | DN 50/25 | Std. (PON) | 0.7 | 0.62 | 0.53 | 0.48 | 0.43 | Stellited (POD) | 0.7 | 0.62 | 0.53 | 0.48 | 0.43 | Full stellited (POK) | 0.7 | 0.62 | 0.53 | 0.48 | 0.43
| Globo | DN 50/34 | Std. (PON) | 0.67 | 0.58 | 0.49 | 0.43 | 0.38 | Stellited (POD) | 0.67 | 0.58 | 0.49 | 0.43 | 0.38 | Full stellited (POK) | 0.67 | 0.58 | 0.49 | 0.43 | 0.38
| Globo | DN 50/42 | Std. (PON) | 0.64 | 0.55 | 0.45 | 0.38 | 0.33 | Stellited (POD) | 0.64 | 0.55 | 0.45 | 0.38 | 0.33 | Full stellited (POK) | 0.64 | 0.55 | 0.45 | 0.38 | 0.33
| Globo | DN 65/34 | Std. (PON) | 0.69 | 0.61 | 0.52 | 0.46 | 0.42 | Stellited (POD) | 0.69 | 0.61 | 0.52 | 0.46 | 0.42 | Full stellited (POK) | 0.69 | 0.61 | 0.52 | 0.46 | 0.42
| Globo | DN 65/42 | Std. (PON) | 0.66 | 0.57 | 0.48 | 0.42 | 0.37 | Stellited (POD) | 0.66 | 0.57 | 0.48 | 0.42 | 0.37 | Full stellited (POK) | 0.66 | 0.57 | 0.48 | 0.42 | 0.37
| Globo | DN 65/53 | Std. (PON) | 0.64 | 0.54 | 0.44 | 0.37 | 0.32 | Stellited (POD) | 0.64 | 0.54 | 0.44 | 0.37 | 0.32 | Full stellited (POK) | 0.64 | 0.54 | 0.44 | 0.37 | 0.32
| Globo | DN 80/42 | Std. (PON) | 0.68 | 0.6 | 0.51 | 0.45 | 0.4 | Stellited (POD) | 0.68 | 0.6 | 0.51 | 0.45 | 0.4 | Full stellited (POK) | 0.68 | 0.6 | 0.51 | 0.45 | 0.4
| Globo | DN 80/53 | Std. (PON) | 0.65 | 0.56 | 0.47 | 0.4 | 0.35 | Stellited (POD) | 0.65 | 0.56 | 0.47 | 0.4 | 0.35 | Full stellited (POK) | 0.65 | 0.56 | 0.47 | 0.4 | 0.35
| Globo | DN 80/67 | Std. (PON) | 0.63 | 0.53 | 0.43 | 0.35 | 0.3 | Stellited (POD) | 0.63 | 0.53 | 0.43 | 0.35 | 0.3 | Full stellited (POK) | 0.63 | 0.53 | 0.43 | 0.35 | 0.3
| Globo | DN 100/53 | Std. (PON) | 0.67 | 0.58 | 0.49 | 0.42 | 0.37 | Stellited (POD) | 0.67 | 0.58 | 0.49 | 0.42 | 0.37 | Full stellited (POK) | 0.67 | 0.58 | 0.49 | 0.42 | 0.37
| Globo | DN 100/67 | Std. (PON) | 0.64 | 0.54 | 0.44 | 0.38 | 0.32 | Stellited (POD) | 0.64 | 0.54 | 0.44 | 0.38 | 0.32 | Full stellited (POK) | 0.64 | 0.54 | 0.44 | 0.38 | 0.32
| Globo | DN 100/84 | Std. (PON) | 0.61 | 0.51 | 0.4 | 0.33 | 0.27 | Stellited (POD) | 0.61 | 0.51 | 0.4 | 0.33 | 0.27 | Full stellited (POK) | 0.61 | 0.51 | 0.4 | 0.33 | 0.27
| Globo | DN 150/67 | Std. (PON) | 0.66 | 0.57 | 0.48 | 0.41 | 0.36 | Stellited (POD) | 0.66 | 0.57 | 0.48 | 0.41 | 0.36 | Full stellited (POK) | 0.66 | 0.57 | 0.48 | 0.41 | 0.36
| Globo | DN 150/84 | Std. (PON) | 0.64 | 0.54 | 0.44 | 0.37 | 0.31 | Stellited (POD) | 0.64 | 0.54 | 0.44 | 0.37 | 0.31 | Full stellited (POK) | 0.64 | 0.54 | 0.44 | 0.37 | 0.31
| Globo | DN 150/105 | Std. (PON) | 0.61 | 0.5 | 0.4 | 0.32 | 0.26 | Stellited (POD) | 0.61 | 0.5 | 0.4 | 0.32 | 0.26 | Full stellited (POK) | 0.61 | 0.5 | 0.4 | 0.32 | 0.26
| Globo | DN 150/130 | Std. (PON) | 0.59 | 0.48 | 0.37 | 0.29 | 0.22 | Stellited (POD) | 0.59 | 0.48 | 0.37 | 0.29 | 0.22 | Full stellited (POK) | 0.59 | 0.48 | 0.37 | 0.29 | 0.22
| Globo | DN 200/100 | Std. (PON) | 0.62 | 0.52 | 0.42 | 0.35 | 0.29 | Stellited (POD) | 0.62 | 0.52 | 0.42 | 0.35 | 0.29 | Full stellited (POK) | 0.62 | 0.52 | 0.42 | 0.35 | 0.29
| Globo | DN 200/125 | Std. (PON) | 0.59 | 0.48 | 0.37 | 0.29 | 0.23 | Stellited (POD) | 0.59 | 0.48 | 0.37 | 0.29 | 0.23 | Full stellited (POK) | 0.59 | 0.48 | 0.37 | 0.29 | 0.23
| Globo | DN 200/150 | Std. (PON) | 0.58 | 0.46 | 0.35 | 0.27 | 0.2 | Stellited (POD) | 0.58 | 0.46 | 0.35 | 0.27 | 0.2 | Full stellited (POK) | 0.58 | 0.46 | 0.35 | 0.27 | 0.2
| Globo | DN 250/125 | Std. (PON) | 0.61 | 0.5 | 0.39 | 0.32 | 0.26 | Stellited (POD) | 0.61 | 0.5 | 0.39 | 0.32 | 0.26 | Full stellited (POK) | 0.61 | 0.5 | 0.39 | 0.32 | 0.26
| Globo | DN 250/150 | Std. (PON) | 0.59 | 0.48 | 0.37 | 0.29 | 0.23 | Stellited (POD) | 0.59 | 0.48 | 0.37 | 0.29 | 0.23 | Full stellited (POK) | 0.59 | 0.48 | 0.37 | 0.29 | 0.23
| Globo | DN 250/200 | Std. (PON) | 0.57 | 0.45 | 0.33 | 0.25 | 0.18 | Stellited (POD) | 0.57 | 0.45 | 0.33 | 0.25 | 0.18 | Full stellited (POK) | 0.57 | 0.45 | 0.33 | 0.25 | 0.18
| Δp < (xFZ+0,40)•(p1-pv) | [7 empty] | Δp < (xFZ+0,40)•(p1-pv) | [5 empty] | Δp < (xFZ+0,40)•(p1-pv)
PERFORATED PLUG 2 AND ABOVE STAGES | TIPO | DN/SEDE | TRIM | APERTURA |  |  |  |  | TRIM | APERTURA |  |  |  |  | TRIM | APERTURA
|  |  |  | 10% | 25% | 50% | 75% | 100% |  | 10% | 25% | 50% | 75% | 100% |  | 10% | 25% | 50% | 75% | 100%
| Globo | DN 15-25/16 | MultiStream (PDK) | 0.72 | 0.64 | 0.56 | 0.51 | 0.47
| Globo | DN 20-25/20 | MultiStream (PDK) | 0.71 | 0.61 | 0.53 | 0.47 | 0.42 | MultiStream (PFK) | 0.72 | 0.65 | 0.57 | 0.52 | 0.48 | MultiStream (PHK) | 0.74 | 0.67 | 0.59 | 0.54 | 0.5
| Globo | DN 25/25 | MultiStream (PDK) | 0.68 | 0.6 | 0.51 | 0.45 | 0.4 | MultiStream (PFK) | 0.71 | 0.64 | 0.56 | 0.5 | 0.46
| Globo | DN 40/16 | MultiStream (PDK) | 0.75 | 0.68 | 0.62 | 0.57 | 0.53
| Globo | DN 40/20 | MultiStream (PDK) | 0.72 | 0.65 | 0.57 | 0.52 | 0.48 | MultiStream (PFK) | 0.74 | 0.67 | 0.59 | 0.54 | 0.5 | MultiStream (PHK) | 0.74 | 0.67 | 0.6 | 0.55 | 0.52
| Globo | DN 40/25 | MultiStream (PDK) | 0.7 | 0.61 | 0.53 | 0.47 | 0.43 | MultiStream (PFK) | 0.71 | 0.63 | 0.55 | 0.49 | 0.45 | MultiStream (PHK) | 0.71 | 0.64 | 0.56 | 0.5 | 0.46
| Globo | DN 40/34 | MultiStream (PDK) | 0.67 | 0.59 | 0.5 | 0.44 | 0.39 | MultiStream (PFK) | 0.69 | 0.61 | 0.52 | 0.47 | 0.42
| Globo | DN 40/40 | MultiStream (PDK) | 0.66 | 0.57 | 0.48 | 0.41 | 0.36 | MultiStream (PFK) | 0.69 | 0.61 | 0.52 | 0.47 | 0.42
| Globo | DN 50/20 | MultiStream (PDK) | 0.73 | 0.66 | 0.59 | 0.54 | 0.5 | MultiStream (PFK) | 0.75 | 0.69 | 0.62 | 0.57 | 0.54 | MultiStream (PHK) | 0.77 | 0.71 | 0.65 | 0.6 | 0.57
| Globo | DN 50/25 | MultiStream (PDK) | 0.71 | 0.63 | 0.55 | 0.49 | 0.45 | MultiStream (PFK) | 0.73 | 0.65 | 0.58 | 0.53 | 0.48 | MultiStream (PHK) | 0.74 | 0.67 | 0.6 | 0.55 | 0.51
| Globo | DN 50/34 | MultiStream (PDK) | 0.68 | 0.59 | 0.5 | 0.44 | 0.39 | MultiStream (PFK) | 0.7 | 0.62 | 0.54 | 0.49 | 0.44 | MultiStream (PHK) | 0.72 | 0.64 | 0.56 | 0.51 | 0.47
| Globo | DN 50/42 | MultiStream (PDK) | 0.66 | 0.57 | 0.47 | 0.41 | 0.36 | MultiStream (PFK) | 0.68 | 0.6 | 0.51 | 0.45 | 0.4 | MultiStream (PHK) | 0.7 | 0.62 | 0.54 | 0.48 | 0.44
| Globo | DN 50/50 | MultiStream (PDK) | 0.65 | 0.56 | 0.46 | 0.39 | 0.34 | MultiStream (PFK) | 0.68 | 0.6 | 0.51 | 0.45 | 0.4
| Globo | DN 65/34 | MultiStream (PDK) | 0.7 | 0.62 | 0.54 | 0.48 | 0.44 | MultiStream (PFK) | 0.72 | 0.65 | 0.57 | 0.52 | 0.47 | MultiStream (PHK) | 0.74 | 0.67 | 0.59 | 0.54 | 0.5
| Globo | DN 65/42 | MultiStream (PDK) | 0.67 | 0.59 | 0.5 | 0.44 | 0.39 | MultiStream (PFK) | 0.69 | 0.61 | 0.52 | 0.46 | 0.42 | MultiStream (PHK) | 0.71 | 0.63 | 0.55 | 0.49 | 0.45
| Globo | DN 65/53 | MultiStream (PDK) | 0.65 | 0.56 | 0.47 | 0.4 | 0.35 | MultiStream (PFK) | 0.67 | 0.58 | 0.49 | 0.43 | 0.38 | MultiStream (PHK) | 0.69 | 0.61 | 0.52 | 0.46 | 0.41
| Globo | DN 65/67 | MultiStream (PDK) | 0.64 | 0.54 | 0.44 | 0.37 | 0.32 | MultiStream (PFK) | 0.67 | 0.58 | 0.49 | 0.43 | 0.38
| Globo | DN 80/42 | MultiStream (PDK) | 0.69 | 0.6 | 0.52 | 0.46 | 0.41 | MultiStream (PFK) | 0.71 | 0.63 | 0.56 | 0.5 | 0.46 | MultiStream (PHK) | 0.72 | 0.64 | 0.57 | 0.51 | 0.47
| Globo | DN 80/53 | MultiStream (PDK) | 0.66 | 0.57 | 0.47 | 0.41 | 0.36 | MultiStream (PFK) | 0.68 | 0.6 | 0.51 | 0.45 | 0.4 | MultiStream (PHK) | 0.69 | 0.6 | 0.52 | 0.46 | 0.41
| Globo | DN 80/67 | MultiStream (PDK) | 0.64 | 0.54 | 0.44 | 0.37 | 0.32 | MultiStream (PFK) | 0.67 | 0.58 | 0.49 | 0.42 | 0.37 | MultiStream (PHK) | 0.68 | 0.59 | 0.5 | 0.44 | 0.39
| Globo | DN 80/80 | MultiStream (PDK) | 0.63 | 0.53 | 0.43 | 0.36 | 0.3 | MultiStream (PFK) | 0.66 | 0.57 | 0.47 | 0.41 | 0.36
| Globo | DN 100/53 | MultiStream (PDK) | 0.65 | 0.56 | 0.47 | 0.4 | 0.35 | MultiStream (PFK) | 0.69 | 0.61 | 0.53 | 0.47 | 0.42 | MultiStream (PHK) | 0.71 | 0.63 | 0.55 | 0.49 | 0.45
| Globo | DN 100/67 | MultiStream (PDK) | 0.65 | 0.55 | 0.46 | 0.39 | 0.33 | MultiStream (PFK) | 0.67 | 0.58 | 0.49 | 0.43 | 0.38 | MultiStream (PHK) | 0.68 | 0.6 | 0.51 | 0.45 | 0.4
| Globo | DN 100/84 | MultiStream (PDK) | 0.63 | 0.53 | 0.42 | 0.33 | 0.3 | MultiStream (PFK) | 0.65 | 0.55 | 0.46 | 0.39 | 0.34 | MultiStream (PHK) | 0.67 | 0.58 | 0.49 | 0.42 | 0.37
| Globo | DN 100/100 | MultiStream (PDK) | 0.62 | 0.52 | 0.41 | 0.34 | 0.28 | MultiStream (PFK) | 0.65 | 0.55 | 0.46 | 0.39 | 0.34
| Globo | DN 150/67 | MultiStream (PDK) | 0.67 | 0.58 | 0.49 | 0.43 | 0.38 | MultiStream (PFK) | 0.7 | 0.61 | 0.53 | 0.47 | 0.43 | MultiStream (PHK) | 0.7 | 0.61 | 0.53 | 0.47 | 0.43
| Globo | DN 150/84 | MultiStream (PDK) | 0.64 | 0.55 | 0.45 | 0.38 | 0.33 | MultiStream (PFK) | 0.67 | 0.58 | 0.49 | 0.42 | 0.37 | MultiStream (PHK) | 0.66 | 0.57 | 0.48 | 0.42 | 0.37
| Globo | DN 150/105 | MultiStream (PDK) | 0.62 | 0.52 | 0.42 | 0.35 | 0.29 | MultiStream (PFK) | 0.64 | 0.55 | 0.45 | 0.38 | 0.33 | MultiStream (PHK) | 0.65 | 0.55 | 0.45 | 0.39 | 0.33
| Globo | DN 150/130 | MultiStream (PDK) | 0.6 | 0.49 | 0.39 | 0.31 | 0.25 | MultiStream (PFK) | 0.63 | 0.53 | 0.43 | 0.35 | 0.3
| Globo | DN 200/100 | MultiStream (PDK) | 0.64 | 0.54 | 0.44 | 0.37 | 0.32 | MultiStream (PFK) | 0.66 | 0.57 | 0.48 | 0.41 | 0.36 | MultiStream (PHK) | 0.66 | 0.57 | 0.48 | 0.41 | 0.36
| Globo | DN 200/125 | MultiStream (PDK) | 0.6 | 0.5 | 0.39 | 0.31 | 0.25 | MultiStream (PFK) | 0.62 | 0.52 | 0.42 | 0.34 | 0.29 | MultiStream (PHK) | 0.62 | 0.52 | 0.42 | 0.34 | 0.29
| Globo | DN 200/150 | MultiStream (PDK) | 0.59 | 0.48 | 0.37 | 0.29 | 0.23 | MultiStream (PFK) | 0.61 | 0.51 | 0.4 | 0.33 | 0.27 | MultiStream (PHK) | 0.61 | 0.51 | 0.4 | 0.33 | 0.27
| Globo | DN 250/125 | MultiStream (PDK) | 0.62 | 0.52 | 0.42 | 0.34 | 0.29 | MultiStream (PFK) | 0.64 | 0.55 | 0.45 | 0.38 | 0.32 | MultiStream (PHK) | 0.64 | 0.55 | 0.45 | 0.38 | 0.32
| Globo | DN 250/150 | MultiStream (PDK) | 0.61 | 0.5 | 0.39 | 0.32 | 0.26 | MultiStream (PFK) | 0.63 | 0.53 | 0.42 | 0.35 | 0.29 | MultiStream (PHK) | 0.63 | 0.53 | 0.42 | 0.35 | 0.29
| Globo | DN 250/200 | MultiStream (PDK) | 0.58 | 0.47 | 0.35 | 0.27 | 0.21 | MultiStream (PFK) | 0.6 | 0.5 | 0.39 | 0.31 | 0.25 | MultiStream (PHK) | 0.6 | 0.5 | 0.39 | 0.31 | 0.25
Δp < (xFZ+0,40)•(p1-pv)
PERFORATED PLUG 1 STAGE | TIPO | DN/SEDE | TRIM | APERTURA
|  |  |  | 10% | 25% | 50% | 75% | 100%
| Globo | DN 15-25/20 | Perforato | 0.53 | 0.53 | 0.53 | 0.53 | 0.53
| Globo | DN 25/25 | Perforato | 0.45 | 0.45 | 0.45 | 0.45 | 0.45
| Globo | DN 40/20 | Perforato | 0.52 | 0.52 | 0.52 | 0.52 | 0.52
| Globo | DN 40/25 | Perforato | 0.48 | 0.48 | 0.48 | 0.48 | 0.48
| Globo | DN 40/34 | Perforato | 0.43 | 0.43 | 0.43 | 0.43 | 0.43
| Globo | DN 40/40 | Perforato | 0.41 | 0.41 | 0.41 | 0.41 | 0.41
| Globo | DN 50/25 | Perforato | 0.49 | 0.49 | 0.49 | 0.49 | 0.49
| Globo | DN 50/34 | Perforato | 0.45 | 0.45 | 0.45 | 0.45 | 0.45
| Globo | DN 50/42 | Perforato | 0.41 | 0.41 | 0.41 | 0.41 | 0.41
| Globo | DN 50/50 | Perforato | 0.4 | 0.4 | 0.4 | 0.4 | 0.4
| Globo | DN 65/42 | Perforato | 0.38 | 0.38 | 0.38 | 0.38 | 0.38
| Globo | DN 65/53 | Perforato | 0.35 | 0.35 | 0.35 | 0.35 | 0.35
| Globo | DN 65/67 | Perforato | 0.35 | 0.35 | 0.35 | 0.35 | 0.35
| Globo | DN 80/53 | Perforato | 0.37 | 0.37 | 0.37 | 0.37 | 0.37
| Globo | DN 80/67 | Perforato | 0.35 | 0.35 | 0.35 | 0.35 | 0.35
| Globo | DN 80/80 | Perforato | 0.34 | 0.34 | 0.34 | 0.34 | 0.34
| Globo | DN 100/67 | Perforato | 0.36 | 0.36 | 0.36 | 0.36 | 0.36
| Globo | DN 100/84 | Perforato | 0.33 | 0.33 | 0.33 | 0.33 | 0.33
| Globo | DN 100/100 | Perforato | 0.32 | 0.32 | 0.32 | 0.32 | 0.32
| Globo | DN 150/84 | Perforato | 0.33 | 0.33 | 0.33 | 0.33 | 0.33
| Globo | DN 150/105 | Perforato | 0.32 | 0.32 | 0.32 | 0.32 | 0.32
| Globo | DN 150/130 | Perforato | 0.3 | 0.3 | 0.3 | 0.3 | 0.3
| Globo | DN 200/100 | Perforato | 0.31 | 0.31 | 0.31 | 0.31 | 0.31
| Globo | DN 200/125 | Perforato | 0.29 | 0.29 | 0.29 | 0.29 | 0.29
| Globo | DN 200/150 | Perforato | 0.27 | 0.27 | 0.27 | 0.27 | 0.27
| Globo | DN 250/125 | Perforato | 0.3 | 0.3 | 0.3 | 0.3 | 0.3
| Globo | DN 250/150 | Perforato | 0.27 | 0.27 | 0.27 | 0.27 | 0.27
| Globo | DN 250/200 | Perforato | 0.26 | 0.26 | 0.26 | 0.26 | 0.26

## Valve body (hidden)
Rating | packing | Bonnet | pn | Material | Min | max | Column12 | Column2
| Standard | Standard | PN16 | ASTM A395 | -10.01 | 300.01 | YES | ASTM A395 | category | value | CODE | Accessories Description | PL€
| Bellow seal | High Temp | PN25 | ASTM A216 | -10.01 | 400.01 | YES | ASTM A216 | Temp: | 34 | IP5000-10-0 | Pneumatic Analogic Positioner Mod. IP5000 w/Gauge | 615.38
| Euro | Crygenic lite | PN40 | ASTM A351 | -30.01 | 425.01 | YES | ASTM A351 | Pressure: | 20 | IP8000-10-0 | Electro-Pneumatic Analogic Positioner Mod. IP8000 | 826.92 | Positioner
| Graphite | Crygenic | PN63 |  |  |  | YES | Contact company | packing | Standard | IP8000-10-1 | Electro-Pneumatic Analogic Positioner Mod. IP8000 w/Gauge ATEX Zone 1 II2G Exib IIC T5/T6 | 1038.46 | Air Filter Reg
|  | Bellow seal | PN100 | [5 empty] | bonnet | Standard | YT3300-L0-0 | Digital Positioner Mod.YT-3300L without/Gauge Safe Area IP66 | 1269.23 | Solenoid Valve Mod
|  |  | #150 | [5 empty] | Rating | PN25 | IP8001-10-0 | Digital Positioner Mod.IP8001 without/Gauge Safe Area IP66 Armstrong Brand | 1173.08 | Limit Switches
|  |  | #300 | [5 empty] | material | ASTM A395 | IP8001-10-1 | Digital Hart Positioner Mod. IP8001 w/Gauge ATEX Zone 1 II2G Exia IIC T4 | 1307.69 | Volume Booster
|  |  | #600 | [5 empty] | Fluid state | AMMONIA | AAFR-AW20K-000 | Alluminium Air Filter Regulator -5/+60°C 1/4" Mod. AW20K w/Gauge (Ns Standard) | 76.92 | Lock-UP
[11 empty] | AAFR-AW40K-000 | Alluminium Air Filter Regulator -5/+60°C 1/2" Mod.AW40K w/Gauge | 171.15 | Flow Controler
[11 empty] | AAFR-AW20K-001 | Alluminium Air Filter Regulator -40/+60°C 1/4" Mod.AW20K w/Gauge (Low Ambient Temperature) | 134.62 | Converter
[11 empty] | AAFR-AW30K-001 | Stainless Steel Air Filter Regulator -40/+80°C 1/4" Mod. AW30K w/Gauge (Low Ambient Temperature) | 384.62
[11 empty] | SV-A306-000 | Solenoid Valve mod. A306, Brass/Aluminium body, 1/4" N.C. -10°C/+95°C conn. PG9, 24 VDC , IP65 | 130.77
[11 empty] | SV-A306-001 | Solenoid Valve mod. A306, Brass/Aluminium body, 1/4" N.C. -10°C/+95°C , 1/2" NPTF, 24 VDC , IP65 | 134.62
[11 empty] | SV-30334-002 | Solenoid Valve mod. 30334 Brass body 1/4" 3/2 UNI -30°C/+75°C M20x1,5, 24 VDC - ATEX Zone 2 II3G Exd IIC T6 - SIL3 | 538.46
|  | packing | min | max | packing | [5 empty] | SV-30334-003 | Solenoid Valve mod. 30334 Brass body 1/4" 3/2 UNI -30°C/+75°C M20x1,5, 24 VDC - ATEX Zone 1 II2G Exia IIC T6 - SIL3 | 1269.23
|  | Bellow seal |  |  | NO | Bellow seal |  |  |  |  | D4B-1111N-000 | 2x limit Switches SPDT -40°C/+80°C Omron Mod. D4B-1111N 230VAC - IP67 | 357.69
|  | Standard | -10 | 180 | YES | Standard |  |  |  |  | 0PS-5311N-000 | 2x limit Switches SPDT -20°C/+40°C Coelbo Mod. PS-531N 230VAC - ATEX Zone 1-2 II2G Exd IIC T6 | 523.08
|  | Euro | -10 | 210 | YES | Euro |  |  |  |  | D4B-1111N-001 | 1x limit Switches SPDT -40°C/+80°C Omron Mod. D4B-1111N 230VAC - IP67 | 250.00
|  | Graphite | -10 | 300 | YES | Graphite |  |  |  |  | 0PS-5311N-001 | 1x limit Switches SPDT -20°C/+40°C Coelbo Mod. PS-531N 230VAC - ATEX Zone 1-2 II2G Exd IIC T6 | 338.46
|  | PFTE |  |  |  | PFTE |  |  |  |  | 0IF-5597N-000 | 2x Inductive imit Switches -25°C/+80°C IFM Mod. IF5597 w/ LED 24VDC - IP67 | 384.62
[5 empty] | YES | Contact company |  |  |  |  | 0NF-5504N-000 | 2x Inductive imit Switches -25°C/+80°C IFM Mod. NF5004 w/LED 24VDC - ATEX Z 1 II2G Exia IIC T6 | 461.54
| bonnet: | Bellow seal |  |  | NO | Bellow seal |  |  |  |  | 0IF-5597N-001 | 1x Inductive imit Switches -25°C/+80°C IFM Mod. IF5597 w/ LED 24VDC - IP67 | 269.23
|  | Standard | -10 | 250 | YES | Standard |  |  |  |  | 0NF-5504N-001 | 1x Inductive imit Switches -25°C/+80°C IFM Mod. NF5004 w/LED 24VDC - ATEX Z 1 II2G Exia IIC T6 | 307.69
|  | High Temp |  | 250 | NO | High Temp |  |  |  |  | VB-3040-700L | Volume Booster Aluminium -30°C/+60°C 1/4" 700l/min | 296.15
|  | Cryogenic Light | -60 | -10 | NO | Cryogenic Light |  |  |  |  | VB-4060-700L | Volume Booster Steel -40°C/+60°C Inox 1/4" 700l/min | 1203.85
|  | Cryogenic | -200 | -60 | NO | Cryogenic |  |  |  |  | LOCK-3060-14 | Lock-up device Aluminium -30°C/+60°C 1/4" | 403.85
[5 empty] | Yes | Contact company |  |  |  |  | 0FCA-0560-14 | Flow controller Aluminium -5°C/+60°C 1/4" | 57.69
[11 empty] | ITV1030-01F1BN4 | Converter E/P 3-15 PSI / 4-20mA - 24VDC , display 1/4", Safe Area IP65 (ITV1030-01F1BN4) | 480.77
|  | PN16 | 15.8294 | NO | PN16
|  | PN25 | 24.8294 | YES | PN25
|  | PN40 | 39.8294 | YES | PN40
|  | PN63 | 62.8294 | YES | PN63
|  | PN100 | 99.8294 | YES | PN100
|  | CL150 | 18.8294 | NO | CL150
|  | CL300 | 49.8294 | YES | CL300
|  | CL600 | 99.8294 | YES | CL600
|  |  |  | YES | Contact company